## Worksheet
Satellite | Space Agency | Launch | End Of Life | Service | Direction | Frequency (MHz) | Bandwidth (kHz) | Polarisation | Data rate | Dead/Active | Comment
COMS | KMA | 2010-06-26 | 2021-04-01 | CDAS | S-E | 1687 MHz | 6000 kHz | linear | 6000 kBit/s | D | Raw data
COMS | KMA | 2010-06-26 | 2021-04-01 | HRIT | E-S | 2040.9 MHz | 5200 kHz | RHCP | 3000 kBit/s | D | High resolution data
COMS | KMA | 2010-06-26 | 2021-04-01 | HRIT | S-E | 1695.4 MHz | 5200 kHz | linear | 3000 kBit/s | D | High resolution data
COMS | KMA | 2010-06-26 | 2021-04-01 | LRIT | E-S | 2037.64 MHz | 1000 kHz | RHCP | 512 kBit/s | D | Selected data
COMS | KMA | 2010-06-26 | 2021-04-01 | LRIT | S-E | 1692.14 MHz | 1000 kHz | linear | 512 kBit/s | D | Selected data
COSMIC-1 | NSPO | 2006-04-14 | 2020-05-06 | TM & Raw Data | S-E | 2215 MHz | 4560 kHz | RHCP | 2000 kBit/s | D | Telemetry, sensor data
COSMIC-1 | NSPO | 2006-04-14 | 2020-05-06 | TM & Raw Data | S-E | 2215 MHz | 64 kHz | RHCP | 36.48 kBit/s | D | Telemetry, sensor data
COSMIC-2 | NSPO | 2019-06-25 | ≥2026 | TM & Raw Data | S-E | 2264 MHz | 4000 kHz | RHCP | 2048 kBit/s | D | Telemetry, sensor data
COSMIC-2 | NSPO | 2019-06-25 | ≥2026 | TM & Raw Data | S-E | 2264 MHz | 64 kHz | RHCP | 36.48 kBit/s | D | Telemetry, sensor data
COSMIC-2b | NSPO | TBD | TBD | TM & Raw Data | S-E | 2264 MHz | 2000 kHz | RHCP |  | D | Telemetry, sensor data
COSMIC-2b | NSPO | TBD | TBD | TM & Raw Data | S-E | 2264 MHz | 32 kHz | RHCP |  | D | Telemetry, sensor data
DSCOVR | NOAA | 2015-02-11 | ≥2026 | TM & Raw Data | S-E | 2215 MHz | 1150 kHz | linear | 120 kBit/s | D | Telemetry and raw data
Electro-L N1 | RosHydroMet | 2011-01-20 | 2016 | RDAS | S-E | 7500 MHz | 73000 kHz | RHCP | 2560 kBit/s | D | Raw data
Electro-L N1 | RosHydroMet | 2011-01-20 | 2016 | RDAS | S-E | 7500 MHz | 73000 kHz | RHCP | 15360 kBit/s | D | Raw data
Electro-L N1 | RosHydroMet | 2011-01-20 | 2016 | RDAS | S-E | 7500 MHz | 73000 kHz | RHCP | 30720 kBit/s | D | Raw data
Electro-L N1 | RosHydroMet | 2011-01-20 | 2016 | HRIT/LRIT/MLTP | E-S | 8195 MHz | 32000 kHz | LHCP | 64 kBit/s | D | Processed images and information
Electro-L N1 | RosHydroMet | 2011-01-20 | 2016 | HRIT/LRIT/MLTP | E-S | 8195 MHz | 32000 kHz | LHCP | 128 kBit/s | D | Processed images and information
Electro-L N1 | RosHydroMet | 2011-01-20 | 2016 | HRIT/LRIT/MLTP | E-S | 8195 MHz | 32000 kHz | LHCP | 665.4 kBit/s | D | Processed images and information
Electro-L N1 | RosHydroMet | 2011-01-20 | 2016 | HRIT/LRIT/MLTP | E-S | 8195 MHz | 32000 kHz | LHCP | 1000 kBit/s | D | Processed images and information
Electro-L N1 | RosHydroMet | 2011-01-20 | 2016 | HRIT/LRIT/MLTP | E-S | 8195 MHz | 32000 kHz | LHCP | 2560 kBit/s | D | Processed images and information
Electro-L N1 | RosHydroMet | 2011-01-20 | 2016 | HRIT/LRIT/MLTP | E-S | 8195 MHz | 32000 kHz | LHCP | 15360 kBit/s | D | Processed images and information
Electro-L N1 | RosHydroMet | 2011-01-20 | 2016 | HRIT | S-E | 1691 MHz | 2000 kHz | RHCP | 665.4 kBit/s | D | High resolution data and information
Electro-L N1 | RosHydroMet | 2011-01-20 | 2016 | HRIT | S-E | 1693 MHz | 2000 kHz | RHCP | 665.4 kBit/s | D | High resolution data and information
Electro-L N1 | RosHydroMet | 2011-01-20 | 2016 | HRIT | S-E | 1691 MHz | 2000 kHz | RHCP | 1000 kBit/s | D | High resolution data and information
Electro-L N1 | RosHydroMet | 2011-01-20 | 2016 | HRIT | S-E | 1693 MHz | 2000 kHz | RHCP | 1000 kBit/s | D | High resolution data and information
Electro-L N1 | RosHydroMet | 2011-01-20 | 2016 | LRIT | S-E | 1691 MHz | 200 kHz | RHCP | 64 kBit/s | D | Low resolution data and information
Electro-L N1 | RosHydroMet | 2011-01-20 | 2016 | LRIT | S-E | 1691 MHz | 200 kHz | RHCP | 128 kBit/s | D | Low resolution data and information
Electro-L N1 | RosHydroMet | 2011-01-20 | 2016 | DCS | E-S | 401.5 - 402.5 MHz | 3 kHz | RHCP | 1200 kBit/s | D | Regional & International DCP reports
Electro-L N1 | RosHydroMet | 2011-01-20 | 2016 | DCS | E-S | 401.5 - 402.5 MHz | 3 kHz | RHCP | 0.400 kBit/s | D | Regional & International DCP reports
Electro-L N1 | RosHydroMet | 2011-01-20 | 2016 | DCS | E-S | 401.5 - 402.5 MHz | 3 kHz | RHCP | 0.100 kBit/s | D | Regional & International DCP reports
Electro-L N1 | RosHydroMet | 2011-01-20 | 2016 | DCSA | S-E | 1696.4 MHz | 2000 kHz | linear | 1.200 kBit/s | D | DCP report relay
Electro-L N1 | RosHydroMet | 2011-01-20 | 2016 | DCSA | S-E | 1697 MHz | 2000 kHz | linear | 1.200 kBit/s | D | DCP report relay
Electro-L N1 | RosHydroMet | 2011-01-20 | 2016 | DCSA | S-E | 1696.4 MHz | 400 kHz | linear | 0.100 kBit/s | D | DCP report relay
Electro-L N1 | RosHydroMet | 2011-01-20 | 2016 | DCSA | S-E | 1697 MHz | 400 kHz | linear | 0.100 kBit/s | D | DCP report relay
Electro-L N2 | RosHydroMet | 2015-12-11 | ≥2025 | RDAS | S-E | 7500 MHz | 73000 kHz | RHCP | 2560 kBit/s | D | Raw data
Electro-L N2 | RosHydroMet | 2015-12-11 | ≥2025 | RDAS | S-E | 7500 MHz | 73000 kHz | RHCP | 15360 kBit/s | D | Raw data
Electro-L N2 | RosHydroMet | 2015-12-11 | ≥2025 | RDAS | S-E | 7500 MHz | 73000 kHz | RHCP | 30720 kBit/s | D | Raw data
Electro-L N2 | RosHydroMet | 2015-12-11 | ≥2025 | HRIT/LRIT/MLTP | E-S | 8195 MHz | 32000 kHz | LHCP | 64 kBit/s | D | Processed images and information
Electro-L N2 | RosHydroMet | 2015-12-11 | ≥2025 | HRIT/LRIT/MLTP | E-S | 8195 MHz | 32000 kHz | LHCP | 128 kBit/s | D | Processed images and information
Electro-L N2 | RosHydroMet | 2015-12-11 | ≥2025 | HRIT/LRIT/MLTP | E-S | 8195 MHz | 32000 kHz | LHCP | 665.4 kBit/s | D | Processed images and information
Electro-L N2 | RosHydroMet | 2015-12-11 | ≥2025 | HRIT/LRIT/MLTP | E-S | 8195 MHz | 32000 kHz | LHCP | 1000 kBit/s | D | Processed images and information
Electro-L N2 | RosHydroMet | 2015-12-11 | ≥2025 | HRIT/LRIT/MLTP | E-S | 8195 MHz | 32000 kHz | LHCP | 2560 kBit/s | D | Processed images and information
Electro-L N2 | RosHydroMet | 2015-12-11 | ≥2025 | HRIT/LRIT/MLTP | E-S | 8195 MHz | 32000 kHz | LHCP | 15360 kBit/s | D | Processed images and information
Electro-L N2 | RosHydroMet | 2015-12-11 | ≥2025 | HRIT | S-E | 1691 MHz | 2000 kHz | RHCP | 665.4 kBit/s | D | High resolution data and information
Electro-L N2 | RosHydroMet | 2015-12-11 | ≥2025 | HRIT | S-E | 1693 MHz | 2000 kHz | RHCP | 665.4 kBit/s | D | High resolution data and information
Electro-L N2 | RosHydroMet | 2015-12-11 | ≥2025 | HRIT | S-E | 1691 MHz | 2000 kHz | RHCP | 1000 kBit/s | D | High resolution data and information
Electro-L N2 | RosHydroMet | 2015-12-11 | ≥2025 | HRIT | S-E | 1693 MHz | 2000 kHz | RHCP | 1000 kBit/s | D | High resolution data and information
Electro-L N2 | RosHydroMet | 2015-12-11 | ≥2025 | LRIT | S-E | 1691 MHz | 200 kHz | RHCP | 64 kBit/s | D | Low resolution data and information
Electro-L N2 | RosHydroMet | 2015-12-11 | ≥2025 | LRIT | S-E | 1691 MHz | 200 kHz | RHCP | 128 kBit/s | D | Low resolution data and information
Electro-L N2 | RosHydroMet | 2015-12-11 | ≥2025 | DCS | E-S | 401.5 - 402.5 MHz | 3 kHz | RHCP | 1.200 kBit/s | D | Regional & International DCP reports
Electro-L N2 | RosHydroMet | 2015-12-11 | ≥2025 | DCS | E-S | 401.5 - 402.5 MHz | 3 kHz | RHCP | 0.400 kBit/s | D | Regional & International DCP reports
Electro-L N2 | RosHydroMet | 2015-12-11 | ≥2025 | DCS | E-S | 401.5 - 402.5 MHz | 3 kHz | RHCP | 0.100 kBit/s | D | Regional & International DCP reports
Electro-L N2 | RosHydroMet | 2015-12-11 | ≥2025 | DCSA | S-E | 1696.4 MHz | 2000 kHz | linear | 1.200 kBit/s | D | DCP report relay
Electro-L N2 | RosHydroMet | 2015-12-11 | ≥2025 | DCSA | S-E | 1697 MHz | 2000 kHz | linear | 1.200 kBit/s | D | DCP report relay
Electro-L N2 | RosHydroMet | 2015-12-11 | ≥2025 | DCSA | S-E | 1696.4 MHz | 400 kHz | linear | 0.100 kBit/s | D | DCP report relay
Electro-L N2 | RosHydroMet | 2015-12-11 | ≥2025 | DCSA | S-E | 1697 MHz | 400 kHz | linear | 0.100 kBit/s | D | DCP report relay
Electro-L N3 | RosHydroMet | 2019-12-24 | ≥2029 | RDAS | S-E | 7500 MHz | 73000 kHz | RHCP | 2560 kBit/s | D | Raw data
Electro-L N3 | RosHydroMet | 2019-12-24 | ≥2029 | RDAS | S-E | 7500 MHz | 73000 kHz | RHCP | 15360 kBit/s | D | Raw data
Electro-L N3 | RosHydroMet | 2019-12-24 | ≥2029 | RDAS | S-E | 7500 MHz | 73000 kHz | RHCP | 30720 kBit/s | D | Raw data
Electro-L N3 | RosHydroMet | 2019-12-24 | ≥2029 | HRIT/LRIT/MLTP | E-S | 8195 MHz | 32000 kHz | LHCP | 64 kBit/s | D | Processed images and information
Electro-L N3 | RosHydroMet | 2019-12-24 | ≥2029 | HRIT/LRIT/MLTP | E-S | 8195 MHz | 32000 kHz | LHCP | 128 kBit/s | D | Processed images and information
Electro-L N3 | RosHydroMet | 2019-12-24 | ≥2029 | HRIT/LRIT/MLTP | E-S | 8195 MHz | 32000 kHz | LHCP | 665.4 kBit/s | D | Processed images and information
Electro-L N3 | RosHydroMet | 2019-12-24 | ≥2029 | HRIT/LRIT/MLTP | E-S | 8195 MHz | 32000 kHz | LHCP | 1000 kBit/s | D | Processed images and information
Electro-L N3 | RosHydroMet | 2019-12-24 | ≥2029 | HRIT/LRIT/MLTP | E-S | 8195 MHz | 32000 kHz | LHCP | 2560 kBit/s | D | Processed images and information
Electro-L N3 | RosHydroMet | 2019-12-24 | ≥2029 | HRIT/LRIT/MLTP | E-S | 8195 MHz | 32000 kHz | LHCP | 15360 kBit/s | D | Processed images and information
Electro-L N3 | RosHydroMet | 2019-12-24 | ≥2029 | HRIT | S-E | 1691 MHz | 2000 kHz | RHCP | 665.4 kBit/s | D | High resolution data and information
Electro-L N3 | RosHydroMet | 2019-12-24 | ≥2029 | HRIT | S-E | 1693 MHz | 2000 kHz | RHCP | 665.4 kBit/s | D | High resolution data and information
Electro-L N3 | RosHydroMet | 2019-12-24 | ≥2029 | HRIT | S-E | 1691 MHz | 2000 kHz | RHCP | 1000 kBit/s | D | High resolution data and information
Electro-L N3 | RosHydroMet | 2019-12-24 | ≥2029 | HRIT | S-E | 1693 MHz | 2000 kHz | RHCP | 1000 kBit/s | D | High resolution data and information
Electro-L N3 | RosHydroMet | 2019-12-24 | ≥2029 | LRIT | S-E | 1691 MHz | 200 kHz | RHCP | 64 kBit/s | D | Low resolution data and information
Electro-L N3 | RosHydroMet | 2019-12-24 | ≥2029 | LRIT | S-E | 1691 MHz | 200 kHz | RHCP | 128 kBit/s | D | Low resolution data and information
Electro-L N3 | RosHydroMet | 2019-12-24 | ≥2029 | DCS | E-S | 401.5 - 402.5 MHz | 3 kHz | RHCP | 1.200 kBit/s | D | Regional & International DCP reports
Electro-L N3 | RosHydroMet | 2019-12-24 | ≥2029 | DCS | E-S | 401.5 - 402.5 MHz | 3 kHz | RHCP | 0.400 kBit/s | D | Regional & International DCP reports
Electro-L N3 | RosHydroMet | 2019-12-24 | ≥2029 | DCS | E-S | 401.5 - 402.5 MHz | 3 kHz | RHCP | 0.100 kBit/s | D | Regional & International DCP reports
Electro-L N3 | RosHydroMet | 2019-12-24 | ≥2029 | DCSA | S-E | 1696.4 MHz | 2000 kHz | linear | 1.200 kBit/s | D | DCP report relay
Electro-L N3 | RosHydroMet | 2019-12-24 | ≥2029 | DCSA | S-E | 1697 MHz | 2000 kHz | linear | 1.200 kBit/s | D | DCP report relay
Electro-L N3 | RosHydroMet | 2019-12-24 | ≥2029 | DCSA | S-E | 1696.4 MHz | 400 kHz | linear | 0.100 kBit/s | D | DCP report relay
Electro-L N3 | RosHydroMet | 2019-12-24 | ≥2029 | DCSA | S-E | 1697 MHz | 400 kHz | linear | 0.100 kBit/s | D | DCP report relay
Electro-L N4 | RosHydroMet | ≥2023 | ≥2033 | RDAS | S-E | 7500 MHz | 73000 kHz | RHCP | 2560 kBit/s | D | Raw data
Electro-L N4 | RosHydroMet | ≥2023 | ≥2033 | RDAS | S-E | 7500 MHz | 73000 kHz | RHCP | 15360 kBit/s | D | Raw data
Electro-L N4 | RosHydroMet | ≥2023 | ≥2033 | RDAS | S-E | 7500 MHz | 73000 kHz | RHCP | 30720 kBit/s | D | Raw data
Electro-L N4 | RosHydroMet | ≥2023 | ≥2033 | HRIT/LRIT/MLTP | E-S | 8195 MHz | 32000 kHz | LHCP | 64 kBit/s | D | Processed images and information
Electro-L N4 | RosHydroMet | ≥2023 | ≥2033 | HRIT/LRIT/MLTP | E-S | 8195 MHz | 32000 kHz | LHCP | 128 kBit/s | D | Processed images and information
Electro-L N4 | RosHydroMet | ≥2023 | ≥2033 | HRIT/LRIT/MLTP | E-S | 8195 MHz | 32000 kHz | LHCP | 665.4 kBit/s | D | Processed images and information
Electro-L N4 | RosHydroMet | ≥2023 | ≥2033 | HRIT/LRIT/MLTP | E-S | 8195 MHz | 32000 kHz | LHCP | 1000 kBit/s | D | Processed images and information
Electro-L N4 | RosHydroMet | ≥2023 | ≥2033 | HRIT/LRIT/MLTP | E-S | 8195 MHz | 32000 kHz | LHCP | 2560 kBit/s | D | Processed images and information
Electro-L N4 | RosHydroMet | ≥2023 | ≥2033 | HRIT/LRIT/MLTP | E-S | 8195 MHz | 32000 kHz | LHCP | 15360 kBit/s | D | Processed images and information
Electro-L N4 | RosHydroMet | ≥2023 | ≥2033 | HRIT | S-E | 1691 MHz | 2000 kHz | RHCP | 665.4 kBit/s | D | High resolution data and information
Electro-L N4 | RosHydroMet | ≥2023 | ≥2033 | HRIT | S-E | 1693 MHz | 2000 kHz | RHCP | 665.4 kBit/s | D | High resolution data and information
Electro-L N4 | RosHydroMet | ≥2023 | ≥2033 | HRIT | S-E | 1691 MHz | 2000 kHz | RHCP | 1000 kBit/s | D | High resolution data and information
Electro-L N4 | RosHydroMet | ≥2023 | ≥2033 | HRIT | S-E | 1693 MHz | 2000 kHz | RHCP | 1000 kBit/s | D | High resolution data and information
Electro-L N4 | RosHydroMet | ≥2023 | ≥2033 | LRIT | S-E | 1691 MHz | 200 kHz | RHCP | 64 kBit/s | D | Low resolution data and information
Electro-L N4 | RosHydroMet | ≥2023 | ≥2033 | LRIT | S-E | 1691 MHz | 200 kHz | RHCP | 128 kBit/s | D | Low resolution data and information
Electro-L N4 | RosHydroMet | ≥2023 | ≥2033 | DCS | E-S | 401.5 - 402.5 MHz | 3 kHz | RHCP | 1.200 kBit/s | D | Regional & International DCP reports
Electro-L N4 | RosHydroMet | ≥2023 | ≥2033 | DCS | E-S | 401.5 - 402.5 MHz | 3 kHz | RHCP | 0.400 kBit/s | D | Regional & International DCP reports
Electro-L N4 | RosHydroMet | ≥2023 | ≥2033 | DCS | E-S | 401.5 - 402.5 MHz | 3 kHz | RHCP | 0.100 kBit/s | D | Regional & International DCP reports
Electro-L N4 | RosHydroMet | ≥2023 | ≥2033 | DCSA | S-E | 1696.4 MHz | 2000 kHz | linear | 1.200 kBit/s | D | DCP report relay
Electro-L N4 | RosHydroMet | ≥2023 | ≥2033 | DCSA | S-E | 1697 MHz | 2000 kHz | linear | 1.200 kBit/s | D | DCP report relay
Electro-L N4 | RosHydroMet | ≥2023 | ≥2033 | DCSA | S-E | 1696.4 MHz | 400 kHz | linear | 0.100 kBit/s | D | DCP report relay
Electro-L N4 | RosHydroMet | ≥2023 | ≥2033 | DCSA | S-E | 1697 MHz | 400 kHz | linear | 0.100 kBit/s | D | DCP report relay
Electro-L N5 | RosHydroMet | ≥2023 | ≥2033 | RDAS | S-E | 7500 MHz | 73000 kHz | RHCP | 2560 kBit/s | D | Raw data
Electro-L N5 | RosHydroMet | ≥2023 | ≥2033 | RDAS | S-E | 7500 MHz | 73000 kHz | RHCP | 15360 kBit/s | D | Raw data
Electro-L N5 | RosHydroMet | ≥2023 | ≥2033 | RDAS | S-E | 7500 MHz | 73000 kHz | RHCP | 30720 kBit/s | D | Raw data
Electro-L N5 | RosHydroMet | ≥2023 | ≥2033 | HRIT/LRIT/MLTP | E-S | 8195 MHz | 32000 kHz | LHCP | 64 kBit/s | D | Processed images and information
Electro-L N5 | RosHydroMet | ≥2023 | ≥2033 | HRIT/LRIT/MLTP | E-S | 8195 MHz | 32000 kHz | LHCP | 128 kBit/s | D | Processed images and information
Electro-L N5 | RosHydroMet | ≥2023 | ≥2033 | HRIT/LRIT/MLTP | E-S | 8195 MHz | 32000 kHz | LHCP | 665.4 kBit/s | D | Processed images and information
Electro-L N5 | RosHydroMet | ≥2023 | ≥2033 | HRIT/LRIT/MLTP | E-S | 8195 MHz | 32000 kHz | LHCP | 1000 kBit/s | D | Processed images and information
Electro-L N5 | RosHydroMet | ≥2023 | ≥2033 | HRIT/LRIT/MLTP | E-S | 8195 MHz | 32000 kHz | LHCP | 2560 kBit/s | D | Processed images and information
Electro-L N5 | RosHydroMet | ≥2023 | ≥2033 | HRIT/LRIT/MLTP | E-S | 8195 MHz | 32000 kHz | LHCP | 15360 kBit/s | D | Processed images and information
Electro-L N5 | RosHydroMet | ≥2023 | ≥2033 | HRIT | S-E | 1691 MHz | 2000 kHz | RHCP | 665.4 kBit/s | D | High resolution data and information
Electro-L N5 | RosHydroMet | ≥2023 | ≥2033 | HRIT | S-E | 1693 MHz | 2000 kHz | RHCP | 665.4 kBit/s | D | High resolution data and information
Electro-L N5 | RosHydroMet | ≥2023 | ≥2033 | HRIT | S-E | 1691 MHz | 2000 kHz | RHCP | 1000 kBit/s | D | High resolution data and information
Electro-L N5 | RosHydroMet | ≥2023 | ≥2033 | HRIT | S-E | 1693 MHz | 2000 kHz | RHCP | 1000 kBit/s | D | High resolution data and information
Electro-L N5 | RosHydroMet | ≥2023 | ≥2033 | LRIT | S-E | 1691 MHz | 200 kHz | RHCP | 64 kBit/s | D | Low resolution data and information
Electro-L N5 | RosHydroMet | ≥2023 | ≥2033 | LRIT | S-E | 1691 MHz | 200 kHz | RHCP | 128 kBit/s | D | Low resolution data and information
Electro-L N5 | RosHydroMet | ≥2023 | ≥2033 | DCS | E-S | 401.5 - 402.5 MHz | 3 kHz | RHCP | 1.200 kBit/s | D | Regional & International DCP reports
Electro-L N5 | RosHydroMet | ≥2023 | ≥2033 | DCS | E-S | 401.5 - 402.5 MHz | 3 kHz | RHCP | 0.400 kBit/s | D | Regional & International DCP reports
Electro-L N5 | RosHydroMet | ≥2023 | ≥2033 | DCS | E-S | 401.5 - 402.5 MHz | 3 kHz | RHCP | 0.100 kBit/s | D | Regional & International DCP reports
Electro-L N5 | RosHydroMet | ≥2023 | ≥2033 | DCSA | S-E | 1696.4 MHz | 2000 kHz | linear | 1.200 kBit/s | D | DCP report relay
Electro-L N5 | RosHydroMet | ≥2023 | ≥2033 | DCSA | S-E | 1697 MHz | 2000 kHz | linear | 1.200 kBit/s | D | DCP report relay
Electro-L N5 | RosHydroMet | ≥2023 | ≥2033 | DCSA | S-E | 1696.4 MHz | 400 kHz | linear | 0.100 kBit/s | D | DCP report relay
Electro-L N5 | RosHydroMet | ≥2023 | ≥2033 | DCSA | S-E | 1697 MHz | 400 kHz | linear | 0.100 kBit/s | D | DCP report relay
FY-2A | CMA | 1997-06-10 | 1998-04-08 | CDAS | S-E | 1681.6 MHz | 20000 kHz | linear | 14000 kBit/s | D | Raw data
FY-2A | CMA | 1997-06-10 | 1998-04-08 | S-VISSR | E-S | 2047.5 MHz | 2000 kHz | linear | 660 kBit/s | D | High-resolution data
FY-2A | CMA | 1997-06-10 | 1998-04-08 | S-VISSR | S-E | 1687.5 MHz | 2000 kHz | linear | 660 kBit/s | D | High-resolution data
FY-2A | CMA | 1997-06-10 | 1998-04-08 | WEFAX | E-S | 2051 MHz | 260 kHz | linear | 1.7 kHz | A | Selected data
FY-2A | CMA | 1997-06-10 | 1998-04-08 | WEFAX | S-E | 1691 MHz | 260 kHz | linear | 1.7 kHz | A | Selected data
FY-2A | CMA | 1997-06-10 | 1998-04-08 | DCP | E-S | 401.1 - 401.4 MHz | 3 kHz | RHCP | 0.600 kBit/s | D | Regional DCP reports
FY-2A | CMA | 1997-06-10 | 1998-04-08 | DCP | E-S | 402 - 402.1 MHz | 3 kHz | RHCP | 0.100 kBit/s | D | International DCP reports
FY-2A | CMA | 1997-06-10 | 1998-04-08 | Ranging | E-S | 2050.5 MHz | 1000 kHz | linear | 500 kBit/s | D | Primary station
FY-2A | CMA | 1997-06-10 | 1998-04-08 | Ranging | S-E | 1690.5 MHz | 1000 kHz | linear | 500 kBit/s | D | Primary station
FY-2A | CMA | 1997-06-10 | 1998-04-08 | Ranging | E-S | 2046.5 MHz | 1000 kHz | linear | 500 kBit/s | D | Secondary station
FY-2A | CMA | 1997-06-10 | 1998-04-08 | Ranging | S-E | 1686.5 MHz | 1000 kHz | linear | 500 kBit/s | D | Secondary station
FY-2A | CMA | 1997-06-10 | 1998-04-08 | Ranging | E-S | 2044.5 MHz | 1000 kHz | linear | 500 kBit/s | D | Backup station
FY-2A | CMA | 1997-06-10 | 1998-04-08 | Ranging | S-E | 1684.5 MHz | 1000 kHz | linear | 500 kBit/s | D | Backup station
FY-2B | CMA | 2000-06-25 | 2004 | CDAS | S-E | 1681.6 MHz | 20000 kHz | linear | 14000 kBit/s | D | Raw data
FY-2B | CMA | 2000-06-25 | 2004 | S-VISSR | E-S | 2047.5 MHz | 2000 kHz | linear | 660 kBit/s | D | High-resolution data
FY-2B | CMA | 2000-06-25 | 2004 | S-VISSR | S-E | 1687.5 MHz | 2000 kHz | linear | 660 kBit/s | D | High-resolution data
FY-2B | CMA | 2000-06-25 | 2004 | WEFAX | E-S | 2051 MHz | 260 kHz | linear | 1.7 kHz | A | Selected data
FY-2B | CMA | 2000-06-25 | 2004 | WEFAX | S-E | 1691 MHz | 260 kHz | linear | 1.7 kHz | A | Selected data
FY-2B | CMA | 2000-06-25 | 2004 | DCP | E-S | 401.1 - 401.4 MHz | 3 kHz | RHCP | 0.600 kBit/s | D | Regional DCP reports
FY-2B | CMA | 2000-06-25 | 2004 | DCP | E-S | 402 - 402.1 MHz | 3 kHz | RHCP | 0.100 kBit/s | D | International DCP reports
FY-2B | CMA | 2000-06-25 | 2004 | Ranging | E-S | 2050.5 MHz | 1000 kHz | linear | 500 kBit/s | D | Primary station
FY-2B | CMA | 2000-06-25 | 2004 | Ranging | S-E | 1690.5 MHz | 1000 kHz | linear | 500 kBit/s | D | Primary station
FY-2B | CMA | 2000-06-25 | 2004 | Ranging | E-S | 2046.5 MHz | 1000 kHz | linear | 500 kBit/s | D | Secondary station
FY-2B | CMA | 2000-06-25 | 2004 | Ranging | S-E | 1686.5 MHz | 1000 kHz | linear | 500 kBit/s | D | Secondary station
FY-2B | CMA | 2000-06-25 | 2004 | Ranging | E-S | 2044.5 MHz | 1000 kHz | linear | 500 kBit/s | D | Backup station
FY-2B | CMA | 2000-06-25 | 2004 | Ranging | S-E | 1684.5 MHz | 1000 kHz | linear | 500 kBit/s | D | Backup station
FY-2C | CMA | 2004-10-19 | 2009-11-23 | CDAS | S-E | 1681.6 MHz | 20000 kHz | linear | 14000 kBit/s | D | Raw data
FY-2C | CMA | 2004-10-19 | 2009-11-23 | S-VISSR | E-S | 2047.5 MHz | 2000 kHz | linear | 660 kBit/s | D | High-resolution data
FY-2C | CMA | 2004-10-19 | 2009-11-23 | S-VISSR | S-E | 1687.5 MHz | 2000 kHz | linear | 660 kBit/s | D | High-resolution data
FY-2C | CMA | 2004-10-19 | 2009-11-23 | LRIT | E-S | 2051 MHz | 260 kHz | linear | 150 kBit/s | D | Selected data
FY-2C | CMA | 2004-10-19 | 2009-11-23 | LRIT | S-E | 1690.5 MHz | 1000 kHz | linear | 150 kBit/s | D | Selected data
FY-2C | CMA | 2004-10-19 | 2009-11-23 | DCP | E-S | 401.1 - 401.4 MHz | 3 kHz | RHCP | 0.600 kBit/s | D | Regional DCP reports
FY-2C | CMA | 2004-10-19 | 2009-11-23 | DCP | E-S | 402 - 402.1 MHz | 3 kHz | RHCP | 0.100 kBit/s | D | International DCP reports
FY-2C | CMA | 2004-10-19 | 2009-11-23 | Ranging | E-S | 2050.5 MHz | 1000 kHz | linear | 500 kBit/s | D | Primary station
FY-2C | CMA | 2004-10-19 | 2009-11-23 | Ranging | S-E | 1690.5 MHz | 1000 kHz | linear | 500 kBit/s | D | Primary station
FY-2C | CMA | 2004-10-19 | 2009-11-23 | Ranging | E-S | 2046.5 MHz | 1000 kHz | linear | 500 kBit/s | D | Secondary station
FY-2C | CMA | 2004-10-19 | 2009-11-23 | Ranging | S-E | 1686.5 MHz | 1000 kHz | linear | 500 kBit/s | D | Secondary station
FY-2C | CMA | 2004-10-19 | 2009-11-23 | Ranging | E-S | 2044.5 MHz | 1000 kHz | linear | 500 kBit/s | D | Backup station
FY-2C | CMA | 2004-10-19 | 2009-11-23 | Ranging | S-E | 1684.5 MHz | 1000 kHz | linear | 500 kBit/s | D | Backup station
FY-2D | CMA | 2006-12-08 | 2015 | CDAS | S-E | 1681.6 MHz | 20000 kHz | linear | 14000 kBit/s | D | Raw data
FY-2D | CMA | 2006-12-08 | 2015 | S-VISSR | E-S | 2047.5 MHz | 2000 kHz | linear | 660 kBit/s | D | High-resolution data
FY-2D | CMA | 2006-12-08 | 2015 | S-VISSR | S-E | 1687.5 MHz | 2000 kHz | linear | 660 kBit/s | D | High-resolution data
FY-2D | CMA | 2006-12-08 | 2015 | LRIT | E-S | 2051 MHz | 260 kHz | linear | 150 kBit/s | D | Selected data (not in use)
FY-2D | CMA | 2006-12-08 | 2015 | LRIT | S-E | 1690.5 MHz | 1000 kHz | linear | 150 kBit/s | D | Selected data (not in use)
FY-2D | CMA | 2006-12-08 | 2015 | DCP | E-S | 401.1 - 401.4 MHz | 3 kHz | RHCP | 0.600 kBit/s | D | Regional DCP reports
FY-2D | CMA | 2006-12-08 | 2015 | DCP | E-S | 402 - 402.1 MHz | 3 kHz | RHCP | 0.100 kBit/s | D | International DCP reports
FY-2D | CMA | 2006-12-08 | 2015 | Ranging | E-S | 2050.5 MHz | 1000 kHz | linear | 500 kBit/s | D | Primary station
FY-2D | CMA | 2006-12-08 | 2015 | Ranging | S-E | 1690.5 MHz | 1000 kHz | linear | 500 kBit/s | D | Primary station
FY-2D | CMA | 2006-12-08 | 2015 | Ranging | E-S | 2046.5 MHz | 1000 kHz | linear | 500 kBit/s | D | Secondary station
FY-2D | CMA | 2006-12-08 | 2015 | Ranging | S-E | 1686.5 MHz | 1000 kHz | linear | 500 kBit/s | D | Secondary station
FY-2D | CMA | 2006-12-08 | 2015 | Ranging | E-S | 2044.5 MHz | 1000 kHz | linear | 500 kBit/s | D | Backup station
FY-2D | CMA | 2006-12-08 | 2015 | Ranging | S-E | 1684.5 MHz | 1000 kHz | linear | 500 kBit/s | D | Backup station
FY-2E | CMA | 2008-12-23 | 2018-12-31 | CDAS | S-E | 1681.6 MHz | 20000 kHz | linear | 14000 kBit/s | D | Raw data
FY-2E | CMA | 2008-12-23 | 2018-12-31 | S-VISSR | E-S | 2047.5 MHz | 2000 kHz | linear | 660 kBit/s | D | High-resolution data
FY-2E | CMA | 2008-12-23 | 2018-12-31 | S-VISSR | S-E | 1687.5 MHz | 2000 kHz | linear | 660 kBit/s | D | High-resolution data
FY-2E | CMA | 2008-12-23 | 2018-12-31 | LRIT | E-S | 2051 MHz | 260 kHz | linear | 150 kBit/s | D | Selected data (not in use)
FY-2E | CMA | 2008-12-23 | 2018-12-31 | LRIT | S-E | 1690.5 MHz | 1000 kHz | linear | 150 kBit/s | D | Selected data (not in use)
FY-2E | CMA | 2008-12-23 | 2018-12-31 | DCP | E-S | 401.1 - 401.4 MHz | 3 kHz | RHCP | 0.600 kBit/s | D | Regional DCP reports
FY-2E | CMA | 2008-12-23 | 2018-12-31 | DCP | E-S | 402 - 402.1 MHz | 3 kHz | RHCP | 0.100 kBit/s | D | International DCP reports
FY-2E | CMA | 2008-12-23 | 2018-12-31 | Ranging | E-S | 2050.5 MHz | 1000 kHz | linear | 500 kBit/s | D | Primary station
FY-2E | CMA | 2008-12-23 | 2018-12-31 | Ranging | S-E | 1690.5 MHz | 1000 kHz | linear | 500 kBit/s | D | Primary station
FY-2E | CMA | 2008-12-23 | 2018-12-31 | Ranging | E-S | 2046.5 MHz | 1000 kHz | linear | 500 kBit/s | D | Secondary station
FY-2E | CMA | 2008-12-23 | 2018-12-31 | Ranging | S-E | 1686.5 MHz | 1000 kHz | linear | 500 kBit/s | D | Secondary station
FY-2E | CMA | 2008-12-23 | 2018-12-31 | Ranging | E-S | 2044.5 MHz | 1000 kHz | linear | 500 kBit/s | D | Backup station
FY-2E | CMA | 2008-12-23 | 2018-12-31 | Ranging | S-E | 1684.5 MHz | 1000 kHz | linear | 500 kBit/s | D | Backup station
FY-2F | CMA | 2012-01-13 | 2022-04-01 | CDAS | S-E | 1681.6 MHz | 20000 kHz | linear | 14000 kBit/s | D | Raw data
FY-2F | CMA | 2012-01-13 | 2022-04-01 | S-VISSR | E-S | 2047.5 MHz | 2000 kHz | linear | 660 kBit/s | D | High-resolution data
FY-2F | CMA | 2012-01-13 | 2022-04-01 | S-VISSR | S-E | 1687.5 MHz | 2000 kHz | linear | 660 kBit/s | D | High-resolution data
FY-2F | CMA | 2012-01-13 | 2022-04-01 | LRIT | E-S | 2051 MHz | 260 kHz | linear | 150 kBit/s | D | Selected data
FY-2F | CMA | 2012-01-13 | 2022-04-01 | LRIT | S-E | 1690.5 MHz | 1000 kHz | linear | 150 kBit/s | D | Selected data
FY-2F | CMA | 2012-01-13 | 2022-04-01 | DCP | E-S | 401.1 - 401.4 MHz | 3 kHz | RHCP | 0.600 kBit/s | D | Regional DCP reports
FY-2F | CMA | 2012-01-13 | 2022-04-01 | DCP | E-S | 402 - 402.1 MHz | 3 kHz | RHCP | 0.100 kBit/s | D | International DCP reports
FY-2F | CMA | 2012-01-13 | 2022-04-01 | Ranging | E-S | 2050.5 MHz | 1000 kHz | linear | 500 kBit/s | D | Primary station
FY-2F | CMA | 2012-01-13 | 2022-04-01 | Ranging | S-E | 1690.5 MHz | 1000 kHz | linear | 500 kBit/s | D | Primary station
FY-2F | CMA | 2012-01-13 | 2022-04-01 | Ranging | E-S | 2046.5 MHz | 1000 kHz | linear | 500 kBit/s | D | Secondary station
FY-2F | CMA | 2012-01-13 | 2022-04-01 | Ranging | S-E | 1686.5 MHz | 1000 kHz | linear | 500 kBit/s | D | Secondary station
FY-2F | CMA | 2012-01-13 | 2022-04-01 | Ranging | E-S | 2044.5 MHz | 1000 kHz | linear | 500 kBit/s | D | Backup station
FY-2F | CMA | 2012-01-13 | 2022-04-01 | Ranging | S-E | 1684.5 MHz | 1000 kHz | linear | 500 kBit/s | D | Backup station
FY-2G | CMA | 2014-12-31 | ≥2022 | CDAS | S-E | 1681.6 MHz | 20000 kHz | linear | 14000 kBit/s | D | Raw data
FY-2G | CMA | 2014-12-31 | ≥2022 | S-VISSR | E-S | 2047.5 MHz | 2000 kHz | linear | 660 kBit/s | D | High-resolution data
FY-2G | CMA | 2014-12-31 | ≥2022 | S-VISSR | S-E | 1687.5 MHz | 2000 kHz | linear | 660 kBit/s | D | High-resolution data
FY-2G | CMA | 2014-12-31 | ≥2022 | LRIT | E-S | 2051 MHz | 260 kHz | linear | 150 kBit/s | D | Selected data
FY-2G | CMA | 2014-12-31 | ≥2022 | LRIT | S-E | 1690.5 MHz | 1000 kHz | linear | 150 kBit/s | D | Selected data
FY-2G | CMA | 2014-12-31 | ≥2022 | DCP | E-S | 401.1 - 401.4 MHz | 3 kHz | RHCP | 0.600 kBit/s | D | Regional DCP reports
FY-2G | CMA | 2014-12-31 | ≥2022 | DCP | E-S | 402 - 402.1 MHz | 3 kHz | RHCP | 0.100 kBit/s | D | International DCP reports
FY-2G | CMA | 2014-12-31 | ≥2022 | Ranging | E-S | 2050.5 MHz | 1000 kHz | linear | 500 kBit/s | D | Primary station
FY-2G | CMA | 2014-12-31 | ≥2022 | Ranging | S-E | 1690.5 MHz | 1000 kHz | linear | 500 kBit/s | D | Primary station
FY-2G | CMA | 2014-12-31 | ≥2022 | Ranging | E-S | 2046.5 MHz | 1000 kHz | linear | 500 kBit/s | D | Secondary station
FY-2G | CMA | 2014-12-31 | ≥2022 | Ranging | S-E | 1686.5 MHz | 1000 kHz | linear | 500 kBit/s | D | Secondary station
FY-2G | CMA | 2014-12-31 | ≥2022 | Ranging | E-S | 2044.5 MHz | 1000 kHz | linear | 500 kBit/s | D | Backup station
FY-2G | CMA | 2014-12-31 | ≥2022 | Ranging | S-E | 1684.5 MHz | 1000 kHz | linear | 500 kBit/s | D | Backup station
FY-2H | CMA | 2018-06-05 | ≥2022 | CDAS | S-E | 1681.6 MHz | 20000 kHz | linear | 14000 kBit/s | D | Raw data
FY-2H | CMA | 2018-06-05 | ≥2022 | S-VISSR | E-S | 2047.5 MHz | 2000 kHz | linear | 660 kBit/s | D | High-resolution data
FY-2H | CMA | 2018-06-05 | ≥2022 | S-VISSR | S-E | 1687.5 MHz | 2000 kHz | linear | 660 kBit/s | D | High-resolution data
FY-2H | CMA | 2018-06-05 | ≥2022 | LRIT | E-S | 2051 MHz | 260 kHz | linear | 150 kBit/s | D | Selected data
FY-2H | CMA | 2018-06-05 | ≥2022 | LRIT | S-E | 1690.5 MHz | 1000 kHz | linear | 150 kBit/s | D | Selected data
FY-2H | CMA | 2018-06-05 | ≥2022 | DCP | E-S | 401.1 - 401.4 MHz | 3 kHz | RHCP | 0.600 kBit/s | D | Regional DCP reports
FY-2H | CMA | 2018-06-05 | ≥2022 | DCP | E-S | 402 - 402.1 MHz | 3 kHz | RHCP | 0.100 kBit/s | D | International DCP reports
FY-2H | CMA | 2018-06-05 | ≥2022 | Ranging | E-S | 2050.5 MHz | 1000 kHz | linear | 500 kBit/s | D | Primary station
FY-2H | CMA | 2018-06-05 | ≥2022 | Ranging | S-E | 1690.5 MHz | 1000 kHz | linear | 500 kBit/s | D | Primary station
FY-2H | CMA | 2018-06-05 | ≥2022 | Ranging | E-S | 2046.5 MHz | 1000 kHz | linear | 500 kBit/s | D | Secondary station
FY-2H | CMA | 2018-06-05 | ≥2022 | Ranging | S-E | 1686.5 MHz | 1000 kHz | linear | 500 kBit/s | D | Secondary station
FY-2H | CMA | 2018-06-05 | ≥2022 | Ranging | E-S | 2044.5 MHz | 1000 kHz | linear | 500 kBit/s | D | Backup station
FY-2H | CMA | 2018-06-05 | ≥2022 | Ranging | S-E | 1684.5 MHz | 1000 kHz | linear | 500 kBit/s | D | Backup station
FY-3A | CMA | 2008-05-27 | 2015-01-05 | DPT | S-E | 8145.95 MHz | 149000 kHz | RHCP | 93000 kBit/s | D | Stored data
FY-3A | CMA | 2008-05-27 | 2015-01-05 | MPT | S-E | 7775 MHz | 45000 kHz | RHCP | 18700 kBit/s | D | Full-resolution MERSI data
FY-3A | CMA | 2008-05-27 | 2015-01-05 | AHRPT | S-E | 1704.5 MHz | 6800 kHz | RHCP | 4200 kBit/s | D | Other instrument data
FY-3B | CMA | 2010-11-04 | 2021-12-09 | DPT | S-E | 8145.95 MHz | 149000 kHz | RHCP | 93000 kBit/s | D | Stored data
FY-3B | CMA | 2010-11-04 | 2021-12-09 | MPT | S-E | 7775 MHz | 45000 kHz | RHCP | 18700 kBit/s | D | Full-resolution MERSI data
FY-3B | CMA | 2010-11-04 | 2021-12-09 | AHRPT | S-E | 1704.5 MHz | 6800 kHz | RHCP | 4200 kBit/s | D | Other instrument data
FY-3C | CMA | 2013-09-23 | ≥2022 | DPT | S-E | 8175 MHz | 300000 kHz | LHCP | 225000 kBit/s | D | Stored data
FY-3C | CMA | 2013-09-23 | ≥2022 | MPT | S-E | 7780 MHz | 60000 kHz | LHCP | 45000 kBit/s | D | Full-resolution MERSI data
FY-3C | CMA | 2013-09-23 | ≥2022 | AHRPT | S-E | 1701.4 MHz | 6800 kHz | RHCP | 4200 kBit/s | D | Other instrument data
FY-3D | CMA | 2017-11-14 | ≥2023 | AHRPT | S-E | 7820 MHz | 100000 kHz | RHCP | 60000 kBit/s | D | Full-resolution data
FY-4A | CMA | 2016-12-10 | ≥2023 | CDAS | S-E | 7500 MHz | 100000 kHz | RHCP&LHCP |  | D | Raw data
FY-4A | CMA | 2016-12-10 | ≥2023 | HRIT | E-S | 8185 MHz | 20000 kHz | RHCP |  | D | High-resolution data
FY-4A | CMA | 2016-12-10 | ≥2023 | HRIT | E-S | 8205 MHz | 20000 kHz | RHCP |  | D | High-resolution data
FY-4A | CMA | 2016-12-10 | ≥2023 | HRIT | S-E | 1681 MHz | 12000 kHz | linear |  | D | High-resolution data
FY-4A | CMA | 2016-12-10 | ≥2023 | LRIT & WAIB | E-S | 2057 MHz | 1000 kHz | RHCP |  | D | Selected data and information
FY-4A | CMA | 2016-12-10 | ≥2023 | LRIT & WAIB | S-E | 1697 MHz | 2000 kHz | linear |  | D | Selected data and information
FY-4A | CMA | 2016-12-10 | ≥2023 | TARS | E-S | 2047 MHz | 10000 kHz | RHCP |  | D | Ranging
FY-4A | CMA | 2016-12-10 | ≥2023 | TARS | S-E | 2227 MHz | 10000 kHz | RHCP |  | D | Ranging
FY-4A | CMA | 2016-12-10 | ≥2023 | TARS | S-E | 1693 MHz | 8000 kHz | linear |  | D | Ranging
FY-4A | CMA | 2016-12-10 | ≥2023 | T&C | E-S | 2067.5 MHz | 85000 kHz | RHCP |  | D | Telemetry and commands
FY-4A | CMA | 2016-12-10 | ≥2023 | T&C | S-E | 2245 MHz | 90000 kHz | RHCP |  | D | Telemetry and commands
GOES-10 | NOAA | 1997-04-25 | 2006-12-01 | SDL | S-E | 1676 MHz | 5000 kHz | linear | 2620 kBit/s | D | Raw data
GOES-10 | NOAA | 1997-04-25 | 2006-12-01 | PDR/GVAR | E-S | 2027.7 MHz | 4000 kHz | linear | 2110 kBit/s | D | Processed images/soundings
GOES-10 | NOAA | 1997-04-25 | 2006-12-01 | PDR/GVAR | S-E | 1685.7 MHz | 4000 kHz | linear | 2110 kBit/s | D | Processed images/soundings
GOES-10 | NOAA | 1997-04-25 | 2006-12-01 | WEFAX | E-S | 2033 MHz | 50 kHz | RHCP | 36 kHz | A | Selected data
GOES-10 | NOAA | 1997-04-25 | 2006-12-01 | WEFAX | S-E | 1691 MHz | 50 kHz | linear | 35 kHz | A | Selected data
GOES-10 | NOAA | 1997-04-25 | 2006-12-01 | LRIT | E-S | 2033 MHz | 660 kHz | RHCP | 128 kBit/s | D | Selected data
GOES-10 | NOAA | 1997-04-25 | 2006-12-01 | LRIT | S-E | 1691 MHz | 660 kHz | linear | 128 kBit/s | D | Selected data
GOES-10 | NOAA | 1997-04-25 | 2006-12-01 | MDL | S-E | 1681.478 MHz | 200 kHz | RHCP | 32 kBit/s | D | Multiuse Data Link
GOES-10 | NOAA | 1997-04-25 | 2006-12-01 | DCPI | E-S | 2034.8875 MHz | 125 kHz | RHCP | 0.100 kBit/s | D | DCP interrogation
GOES-10 | NOAA | 1997-04-25 | 2006-12-01 | DCPI | E-S | 2034.9 MHz | 125 kHz | RHCP | 0.100 kBit/s | D | DCP interrogation
GOES-10 | NOAA | 1997-04-25 | 2006-12-01 | DCPI | E-S | 2034.9125 MHz | 125 kHz | RHCP | 0.100 kBit/s | D | DCP interrogation
GOES-10 | NOAA | 1997-04-25 | 2006-12-01 | DCPI | S-E | 468.8125 MHz | 200 kHz | RHCP | 0.100 kBit/s | D | DCP interrogation
GOES-10 | NOAA | 1997-04-25 | 2006-12-01 | DCPI | S-E | 468.825 MHz | 200 kHz | RHCP | 0.100 kBit/s | D | DCP interrogation
GOES-10 | NOAA | 1997-04-25 | 2006-12-01 | DCPI | S-E | 468.8375 MHz | 200 kHz | RHCP | 0.100 kBit/s | D | DCP interrogation
GOES-10 (S-America) | NOAA | 2006-12-01 | 2009-12-02 | SDL | S-E | 1676 MHz | 5000 kHz | linear | 2620 kBit/s | D | Raw data
GOES-10 (S-America) | NOAA | 2006-12-01 | 2009-12-02 | PDR/GVAR | E-S | 2027.7 MHz | 4000 kHz | linear | 2110 kBit/s | D | Processed images/soundings
GOES-10 (S-America) | NOAA | 2006-12-01 | 2009-12-02 | PDR/GVAR | S-E | 1685.7 MHz | 4000 kHz | linear | 2110 kBit/s | D | Processed images/soundings
GOES-10 (S-America) | NOAA | 2006-12-01 | 2009-12-02 | WEFAX | E-S | 2033 MHz | 50 kHz | RHCP | 36 kHz | A | Selected data
GOES-10 (S-America) | NOAA | 2006-12-01 | 2009-12-02 | WEFAX | S-E | 1691 MHz | 50 kHz | linear | 35 kHz | A | Selected data
GOES-10 (S-America) | NOAA | 2006-12-01 | 2009-12-02 | LRIT | E-S | 2033 MHz | 660 kHz | RHCP | 128 kBit/s | D | Selected data
GOES-10 (S-America) | NOAA | 2006-12-01 | 2009-12-02 | LRIT | S-E | 1691 MHz | 660 kHz | linear | 128 kBit/s | D | Selected data
GOES-10 (S-America) | NOAA | 2006-12-01 | 2009-12-02 | MDL | S-E | 1681.478 MHz | 200 kHz | RHCP | 32 kBit/s | D | Multiuse Data Link
GOES-10 (S-America) | NOAA | 2006-12-01 | 2009-12-02 | DCPI | E-S | 2034.8875 MHz | 125 kHz | RHCP | 0.100 kBit/s | D | DCP interrogation
GOES-10 (S-America) | NOAA | 2006-12-01 | 2009-12-02 | DCPI | E-S | 2034.9 MHz | 125 kHz | RHCP | 0.100 kBit/s | D | DCP interrogation
GOES-10 (S-America) | NOAA | 2006-12-01 | 2009-12-02 | DCPI | E-S | 2034.9125 MHz | 125 kHz | RHCP | 0.100 kBit/s | D | DCP interrogation
GOES-10 (S-America) | NOAA | 2006-12-01 | 2009-12-02 | DCPI | S-E | 468.8125 MHz | 200 kHz | RHCP | 0.100 kBit/s | D | DCP interrogation
GOES-10 (S-America) | NOAA | 2006-12-01 | 2009-12-02 | DCPI | S-E | 468.825 MHz | 200 kHz | RHCP | 0.100 kBit/s | D | DCP interrogation
GOES-10 (S-America) | NOAA | 2006-12-01 | 2009-12-02 | DCPI | S-E | 468.8375 MHz | 200 kHz | RHCP | 0.100 kBit/s | D | DCP interrogation
GOES-11 | NOAA | 2000-05-03 | 2011-12-05 | SDL | S-E | 1676 MHz | 5000 kHz | linear | 2620 kBit/s | D | Raw data
GOES-11 | NOAA | 2000-05-03 | 2011-12-05 | PDR/GVAR | E-S | 2027.7 MHz | 4000 kHz | linear | 2110 kBit/s | D | Processed images/soundings
GOES-11 | NOAA | 2000-05-03 | 2011-12-05 | PDR/GVAR | S-E | 1685.7 MHz | 4000 kHz | linear | 2110 kBit/s | D | Processed images/soundings
GOES-11 | NOAA | 2000-05-03 | 2011-12-05 | WEFAX | E-S | 2033 MHz | 50 kHz | RHCP | 36 kHz | A | Ceased October 2005
GOES-11 | NOAA | 2000-05-03 | 2011-12-05 | WEFAX | S-E | 1691 MHz | 50 kHz | linear | 35 kHz | A | Ceased October 2005
GOES-11 | NOAA | 2000-05-03 | 2011-12-05 | LRIT | E-S | 2033 MHz | 660 kHz | RHCP | 128 kBit/s | D | Selected data
GOES-11 | NOAA | 2000-05-03 | 2011-12-05 | LRIT | S-E | 1691 MHz | 660 kHz | linear | 128 kBit/s | D | Selected data
GOES-11 | NOAA | 2000-05-03 | 2011-12-05 | MDL | S-E | 1681.478 MHz | 200 kHz | RHCP | 100 kBit/s | D | Multiuse Data Link
GOES-11 | NOAA | 2000-05-03 | 2011-12-05 | DCPI | E-S | 2034.8875 MHz | 125 kHz | RHCP | 0.100 kBit/s | D | DCP interrogation
GOES-11 | NOAA | 2000-05-03 | 2011-12-05 | DCPI | E-S | 2034.9 MHz | 125 kHz | RHCP | 0.100 kBit/s | D | DCP interrogation
GOES-11 | NOAA | 2000-05-03 | 2011-12-05 | DCPI | E-S | 2034.9125 MHz | 125 kHz | RHCP | 0.100 kBit/s | D | DCP interrogation
GOES-11 | NOAA | 2000-05-03 | 2011-12-05 | DCPI | S-E | 468.8125 MHz | 200 kHz | RHCP | 0.100 kBit/s | D | DCP interrogation
GOES-11 | NOAA | 2000-05-03 | 2011-12-05 | DCPI | S-E | 468.825 MHz | 200 kHz | RHCP | 0.100 kBit/s | D | DCP interrogation
GOES-11 | NOAA | 2000-05-03 | 2011-12-05 | DCPI | S-E | 468.8375 MHz | 200 kHz | RHCP | 0.100 kBit/s | D | DCP interrogation
GOES-12 | NOAA | 2001-07-23 | 2010-05-10 | SDL | S-E | 1676 MHz | 5000 kHz | linear | 2620 kBit/s | D | Raw data
GOES-12 | NOAA | 2001-07-23 | 2010-05-10 | PDR/GVAR | E-S | 2027.7 MHz | 4000 kHz | linear | 2110 kBit/s | D | Processed images/soundings
GOES-12 | NOAA | 2001-07-23 | 2010-05-10 | PDR/GVAR | S-E | 1685.7 MHz | 4000 kHz | linear | 2110 kBit/s | D | Processed images/soundings
GOES-12 | NOAA | 2001-07-23 | 2010-05-10 | WEFAX | E-S | 2033 MHz | 50 kHz | RHCP | 36 kHz | A | Ceased October 2005
GOES-12 | NOAA | 2001-07-23 | 2010-05-10 | WEFAX | S-E | 1691 MHz | 50 kHz | linear | 35 kHz | A | Ceased October 2005
GOES-12 | NOAA | 2001-07-23 | 2010-05-10 | LRIT | E-S | 2033 MHz | 660 kHz | RHCP | 128 kBit/s | D | Selected data
GOES-12 | NOAA | 2001-07-23 | 2010-05-10 | LRIT | S-E | 1691 MHz | 660 kHz | linear | 128 kBit/s | D | Selected data
GOES-12 | NOAA | 2001-07-23 | 2010-05-10 | MDL | S-E | 1681.478 MHz | 200 kHz | RHCP | 100 kBit/s | D | Multiuse Data Link
GOES-12 | NOAA | 2001-07-23 | 2010-05-10 | DCPI | E-S | 2034.8875 MHz | 125 kHz | RHCP | 0.100 kBit/s | D | DCP interrogation
GOES-12 | NOAA | 2001-07-23 | 2010-05-10 | DCPI | E-S | 2034.9 MHz | 125 kHz | RHCP | 0.100 kBit/s | D | DCP interrogation
GOES-12 | NOAA | 2001-07-23 | 2010-05-10 | DCPI | E-S | 2034.9125 MHz | 125 kHz | RHCP | 0.100 kBit/s | D | DCP interrogation
GOES-12 | NOAA | 2001-07-23 | 2010-05-10 | DCPI | S-E | 468.8125 MHz | 200 kHz | RHCP | 0.100 kBit/s | D | DCP interrogation
GOES-12 | NOAA | 2001-07-23 | 2010-05-10 | DCPI | S-E | 468.825 MHz | 200 kHz | RHCP | 0.100 kBit/s | D | DCP interrogation
GOES-12 | NOAA | 2001-07-23 | 2010-05-10 | DCPI | S-E | 468.8375 MHz | 200 kHz | RHCP | 0.100 kBit/s | D | DCP interrogation
GOES-12 (S-America) | NOAA | 2010-05-10 | 2013-08-16 | SDL | S-E | 1676 MHz | 5000 kHz | linear | 2620 kBit/s | D | Raw data
GOES-12 (S-America) | NOAA | 2010-05-10 | 2013-08-16 | PDR/GVAR | E-S | 2027.7 MHz | 4000 kHz | linear | 2110 kBit/s | D | Processed images/soundings
GOES-12 (S-America) | NOAA | 2010-05-10 | 2013-08-16 | PDR/GVAR | S-E | 1685.7 MHz | 4000 kHz | linear | 2110 kBit/s | D | Processed images/soundings
GOES-12 (S-America) | NOAA | 2010-05-10 | 2013-08-16 | LRIT | E-S | 2033 MHz | 660 kHz | RHCP | 128 kBit/s | D | Selected data
GOES-12 (S-America) | NOAA | 2010-05-10 | 2013-08-16 | LRIT | S-E | 1691 MHz | 660 kHz | linear | 128 kBit/s | D | Selected data
GOES-12 (S-America) | NOAA | 2010-05-10 | 2013-08-16 | MDL | S-E | 1681.478 MHz | 200 kHz | RHCP | 32 kBit/s | D | Multiuse Data Link
GOES-12 (S-America) | NOAA | 2010-05-10 | 2013-08-16 | DCPI | E-S | 2034.8875 MHz | 125 kHz | RHCP | 0.100 kBit/s | D | DCP interrogation
GOES-12 (S-America) | NOAA | 2010-05-10 | 2013-08-16 | DCPI | E-S | 2034.9 MHz | 125 kHz | RHCP | 0.100 kBit/s | D | DCP interrogation
GOES-12 (S-America) | NOAA | 2010-05-10 | 2013-08-16 | DCPI | E-S | 2034.9125 MHz | 125 kHz | RHCP | 0.100 kBit/s | D | DCP interrogation
GOES-12 (S-America) | NOAA | 2010-05-10 | 2013-08-16 | DCPI | S-E | 468.8125 MHz | 200 kHz | RHCP | 0.100 kBit/s | D | DCP interrogation
GOES-12 (S-America) | NOAA | 2010-05-10 | 2013-08-16 | DCPI | S-E | 468.825 MHz | 200 kHz | RHCP | 0.100 kBit/s | D | DCP interrogation
GOES-12 (S-America) | NOAA | 2010-05-10 | 2013-08-16 | DCPI | S-E | 468.8375 MHz | 200 kHz | RHCP | 0.100 kBit/s | D | DCP interrogation
GOES-13 | NOAA | 2006-05-24 | 2019 | CDA | S-E | 1676 MHz | 5000 kHz | linear | 2620 kBit/s | D | Raw data
GOES-13 | NOAA | 2006-05-24 | 2019 | CDA | S-E | 1676 MHz | 5000 kHz | linear | 2620 kBit/s | D | Raw data
GOES-13 | NOAA | 2006-05-24 | 2019 | PDR | E-S | 2027.7 MHz | 4000 kHz | linear | 2110 kBit/s | D | Processed images/soundings
GOES-13 | NOAA | 2006-05-24 | 2019 | PDR | E-S | 2027.7 MHz | 4000 kHz | linear | 2110 kBit/s | D | Processed images/soundings
GOES-13 | NOAA | 2006-05-24 | 2019 | PDR | S-E | 1685.7 MHz | 4000 kHz | linear | 2110 kBit/s | D | Processed images/soundings
GOES-13 | NOAA | 2006-05-24 | 2019 | PDR | S-E | 1685.7 MHz | 4000 kHz | linear | 2110 kBit/s | D | Processed images/soundings
GOES-13 | NOAA | 2006-05-24 | 2019 | LRIT | E-S | 2033 MHz | 660 kHz | RHCP | 128 kBit/s | D | Selected data
GOES-13 | NOAA | 2006-05-24 | 2019 | LRIT | S-E | 1691 MHz | 660 kHz | linear | 128 kBit/s | D | Selected data
GOES-13 | NOAA | 2006-05-24 | 2019 | MDL | S-E | 1681.478 MHz | 200 kHz | linear | 100 kBit/s | D | Multiuse Data Link
GOES-13 | NOAA | 2006-05-24 | 2019 | MDL | S-E | 1681.478 MHz | 400 kHz | linear | 100 kBit/s | D | Multiuse Data Link
GOES-13 | NOAA | 2006-05-24 | 2019 | DCPI | E-S | 2034.8875 MHz | 10 kHz | RHCP | 2.4 kBit/s | D | DCP interrogation
GOES-13 | NOAA | 2006-05-24 | 2019 | DCPI | E-S | 2034.9 MHz | 10 kHz | RHCP | 2.4 kBit/s | D | DCP interrogation
GOES-13 | NOAA | 2006-05-24 | 2019 | DCPI | E-S | 2034.9125 MHz | 10 kHz | RHCP | 2.4 kBit/s | D | DCP interrogation
GOES-13 | NOAA | 2006-05-24 | 2019 | DCPI | S-E | 468.8125 MHz | 10 kHz | RHCP | 2.4 kBit/s | D | DCP interrogation
GOES-13 | NOAA | 2006-05-24 | 2019 | DCPI | S-E | 468.825 MHz | 10 kHz | RHCP | 2.4 kBit/s | D | DCP interrogation
GOES-13 | NOAA | 2006-05-24 | 2019 | DCPI | S-E | 468.8375 MHz | 10 kHz | RHCP | 2.4 kBit/s | D | DCP interrogation
GOES-14 | NOAA | 2009-06-27 | ≥2022 | CDA | S-E | 1676 MHz | 5000 kHz | linear | 2620 kBit/s | D | Raw data
GOES-14 | NOAA | 2009-06-27 | ≥2022 | CDA | S-E | 1676 MHz | 5000 kHz | linear | 2620 kBit/s | D | Raw data
GOES-14 | NOAA | 2009-06-27 | ≥2022 | PDR | E-S | 2027.7 MHz | 4000 kHz | linear | 2110 kBit/s | D | Processed images/soundings
GOES-14 | NOAA | 2009-06-27 | ≥2022 | PDR | E-S | 2027.7 MHz | 4000 kHz | linear | 2110 kBit/s | D | Processed images/soundings
GOES-14 | NOAA | 2009-06-27 | ≥2022 | PDR | S-E | 1685.7 MHz | 4000 kHz | linear | 2110 kBit/s | D | Processed images/soundings
GOES-14 | NOAA | 2009-06-27 | ≥2022 | PDR | S-E | 1685.7 MHz | 4000 kHz | linear | 2110 kBit/s | D | Processed images/soundings
GOES-14 | NOAA | 2009-06-27 | ≥2022 | LRIT | E-S | 2033 MHz | 660 kHz | RHCP | 128 kBit/s | D | Selected data
GOES-14 | NOAA | 2009-06-27 | ≥2022 | LRIT | S-E | 1691 MHz | 660 kHz | linear | 128 kBit/s | D | Selected data
GOES-14 | NOAA | 2009-06-27 | ≥2022 | MDL | S-E | 1681.478 MHz | 200 kHz | linear | 100 kBit/s | D | Multiuse Data Link
GOES-14 | NOAA | 2009-06-27 | ≥2022 | MDL | S-E | 1681.478 MHz | 400 kHz | linear | 100 kBit/s | D | Multiuse Data Link
GOES-14 | NOAA | 2009-06-27 | ≥2022 | DCPI | E-S | 2034.8875 MHz | 10 kHz | RHCP | 2.4 kBit/s | D | DCP interrogation
GOES-14 | NOAA | 2009-06-27 | ≥2022 | DCPI | E-S | 2034.9 MHz | 10 kHz | RHCP | 2.4 kBit/s | D | DCP interrogation
GOES-14 | NOAA | 2009-06-27 | ≥2022 | DCPI | E-S | 2034.9125 MHz | 10 kHz | RHCP | 2.4 kBit/s | D | DCP interrogation
GOES-14 | NOAA | 2009-06-27 | ≥2022 | DCPI | S-E | 468.8125 MHz | 10 kHz | RHCP | 2.4 kBit/s | D | DCP interrogation
GOES-14 | NOAA | 2009-06-27 | ≥2022 | DCPI | S-E | 468.825 MHz | 10 kHz | RHCP | 2.4 kBit/s | D | DCP interrogation
GOES-14 | NOAA | 2009-06-27 | ≥2022 | DCPI | S-E | 468.8375 MHz | 10 kHz | RHCP | 2.4 kBit/s | D | DCP interrogation
GOES-15 | NOAA | 2010-03-04 | ≥2022 | CDA | S-E | 1676 MHz | 5000 kHz | linear | 2620 kBit/s | D | Raw data
GOES-15 | NOAA | 2010-03-04 | ≥2022 | CDA | S-E | 1676 MHz | 5000 kHz | linear | 2620 kBit/s | D | Raw data
GOES-15 | NOAA | 2010-03-04 | ≥2022 | PDR | E-S | 2027.7 MHz | 4000 kHz | linear | 2110 kBit/s | D | Processed images/soundings
GOES-15 | NOAA | 2010-03-04 | ≥2022 | PDR | E-S | 2027.7 MHz | 4000 kHz | linear | 2110 kBit/s | D | Processed images/soundings
GOES-15 | NOAA | 2010-03-04 | ≥2022 | PDR | S-E | 1685.7 MHz | 4000 kHz | linear | 2110 kBit/s | D | Processed images/soundings
GOES-15 | NOAA | 2010-03-04 | ≥2022 | PDR | S-E | 1685.7 MHz | 4000 kHz | linear | 2110 kBit/s | D | Processed images/soundings
GOES-15 | NOAA | 2010-03-04 | ≥2022 | LRIT | E-S | 2033 MHz | 660 kHz | RHCP | 128 kBit/s | D | Selected data
GOES-15 | NOAA | 2010-03-04 | ≥2022 | LRIT | S-E | 1691 MHz | 660 kHz | linear | 128 kBit/s | D | Selected data
GOES-15 | NOAA | 2010-03-04 | ≥2022 | MDL | S-E | 1681.478 MHz | 200 kHz | linear | 100 kBit/s | D | Multiuse Data Link
GOES-15 | NOAA | 2010-03-04 | ≥2022 | MDL | S-E | 1681.478 MHz | 400 kHz | linear | 100 kBit/s | D | Multiuse Data Link
GOES-15 | NOAA | 2010-03-04 | ≥2022 | DCPI | E-S | 2034.8875 MHz | 10 kHz | RHCP | 2.4 kBit/s | D | DCP interrogation
GOES-15 | NOAA | 2010-03-04 | ≥2022 | DCPI | E-S | 2034.9 MHz | 10 kHz | RHCP | 2.4 kBit/s | D | DCP interrogation
GOES-15 | NOAA | 2010-03-04 | ≥2022 | DCPI | E-S | 2034.9125 MHz | 10 kHz | RHCP | 2.4 kBit/s | D | DCP interrogation
GOES-15 | NOAA | 2010-03-04 | ≥2022 | DCPI | S-E | 468.8125 MHz | 10 kHz | RHCP | 2.4 kBit/s | D | DCP interrogation
GOES-15 | NOAA | 2010-03-04 | ≥2022 | DCPI | S-E | 468.825 MHz | 10 kHz | RHCP | 2.4 kBit/s | D | DCP interrogation
GOES-15 | NOAA | 2010-03-04 | ≥2022 | DCPI | S-E | 468.8375 MHz | 10 kHz | RHCP | 2.4 kBit/s | D | DCP interrogation
GOES-16 | NOAA | 2016-11-19 | ≥2027 | Raw Data Link | S-E | 8220 MHz | 120000 kHz | linear | 120000 kBit/s | D | Raw data
GOES-16 | NOAA | 2016-11-19 | ≥2027 | GRB | E-S | 7216.6 MHz | 10900 kHz | RHCP&LHCP | 17332 kBit/s | D | Processed images/soundings
GOES-16 | NOAA | 2016-11-19 | ≥2027 | GRB | E-S | 7216.6 MHz | 9790 kHz | RHCP&LHCP | 23480 kBit/s | D | Processed images/soundings
GOES-16 | NOAA | 2016-11-19 | ≥2027 | GRB | S-E | 1686.6 MHz | 10900 kHz | RHCP&LHCP | 17332 kBit/s | D | Processed images/soundings
GOES-16 | NOAA | 2016-11-19 | ≥2027 | GRB | S-E | 1686.6 MHz | 9790 kHz | RHCP&LHCP | 23480 kBit/s | D | Processed images/soundings
GOES-16 | NOAA | 2016-11-19 | ≥2027 | HRIT/EMWIN | E-S | 2027.1 MHz | 1206 kHz | linear | 927 kBit/s | D | Selected data and information
GOES-16 | NOAA | 2016-11-19 | ≥2027 | HRIT/EMWIN | S-E | 1694.1 MHz | 1210 kHz | linear | 927 kBit/s | D | Selected data and information
GOES-17 | NOAA | 2018-03-01 | ≥2029 | Raw Data Link | S-E | 8220 MHz | 120000 kHz | linear | 120000 kBit/s | D | Raw data
GOES-17 | NOAA | 2018-03-01 | ≥2029 | GRB | E-S | 7216.6 MHz | 10900 kHz | RHCP&LHCP | 17332 kBit/s | D | Processed images/soundings
GOES-17 | NOAA | 2018-03-01 | ≥2029 | GRB | E-S | 7216.6 MHz | 9790 kHz | RHCP&LHCP | 23480 kBit/s | D | Processed images/soundings
GOES-17 | NOAA | 2018-03-01 | ≥2029 | GRB | S-E | 1686.6 MHz | 10900 kHz | RHCP&LHCP | 17332 kBit/s | D | Processed images/soundings
GOES-17 | NOAA | 2018-03-01 | ≥2029 | GRB | S-E | 1686.6 MHz | 9790 kHz | RHCP&LHCP | 23480 kBit/s | D | Processed images/soundings
GOES-17 | NOAA | 2018-03-01 | ≥2029 | HRIT/EMWIN | E-S | 2027.1 MHz | 1206 kHz | linear | 927 kBit/s | D | Selected data and information
GOES-17 | NOAA | 2018-03-01 | ≥2029 | HRIT/EMWIN | S-E | 1694.1 MHz | 1210 kHz | linear | 927 kBit/s | D | Selected data and information
GOES-18 | NOAA | 2022-03-01 | ≥2033 | Raw Data Link | S-E | 8220 MHz | 120000 kHz | linear | 120000 kBit/s | D | Raw data
GOES-18 | NOAA | 2022-03-01 | ≥2033 | GRB | E-S | 7216.6 MHz | 10900 kHz | RHCP&LHCP | 17332 kBit/s | D | Processed images/soundings
GOES-18 | NOAA | 2022-03-01 | ≥2033 | GRB | E-S | 7216.6 MHz | 9790 kHz | RHCP&LHCP | 23480 kBit/s | D | Processed images/soundings
GOES-18 | NOAA | 2022-03-01 | ≥2033 | GRB | S-E | 1686.6 MHz | 10900 kHz | RHCP&LHCP | 17332 kBit/s | D | Processed images/soundings
GOES-18 | NOAA | 2022-03-01 | ≥2033 | GRB | S-E | 1686.6 MHz | 9790 kHz | RHCP&LHCP | 23480 kBit/s | D | Processed images/soundings
GOES-18 | NOAA | 2022-03-01 | ≥2033 | HRIT/EMWIN | E-S | 2027.1 MHz | 1206 kHz | linear | 927 kBit/s | D | Selected data and information
GOES-18 | NOAA | 2022-03-01 | ≥2033 | HRIT/EMWIN | S-E | 1694.1 MHz | 1210 kHz | linear | 927 kBit/s | D | Selected data and information
GOES-8 | NOAA | 1994-04-13 | 2004-05-05 | SDL | S-E | 1676 MHz | 5000 kHz | linear | 2620 kBit/s | D | Raw data
GOES-8 | NOAA | 1994-04-13 | 2004-05-05 | PDR/GVAR | E-S | 2027.7 MHz | 4000 kHz | linear | 2110 kBit/s | D | Processed images/soundings
GOES-8 | NOAA | 1994-04-13 | 2004-05-05 | PDR/GVAR | S-E | 1685.7 MHz | 4000 kHz | linear | 2110 kBit/s | D | Processed images/soundings
GOES-8 | NOAA | 1994-04-13 | 2004-05-05 | WEFAX | E-S | 2033 MHz | 50 kHz | RHCP | 36 kHz | A | Selected data
GOES-8 | NOAA | 1994-04-13 | 2004-05-05 | WEFAX | S-E | 1691 MHz | 50 kHz | linear | 35 kHz | A | Selected data
GOES-8 | NOAA | 1994-04-13 | 2004-05-05 | LRIT | E-S | 2033 MHz | 660 kHz | RHCP | 128 kBit/s | D | Selected data
GOES-8 | NOAA | 1994-04-13 | 2004-05-05 | LRIT | S-E | 1691 MHz | 660 kHz | linear | 128 kBit/s | D | Selected data
GOES-8 | NOAA | 1994-04-13 | 2004-05-05 | MDL | S-E | 1681.478 MHz | 200 kHz | RHCP | 32 kBit/s | D | Multiuse Data Link
GOES-8 | NOAA | 1994-04-13 | 2004-05-05 | DCPI | E-S | 2034.8875 MHz | 125 kHz | RHCP | 0.100 kBit/s | D | DCP interrogation
GOES-8 | NOAA | 1994-04-13 | 2004-05-05 | DCPI | E-S | 2034.9 MHz | 125 kHz | RHCP | 0.100 kBit/s | D | DCP interrogation
GOES-8 | NOAA | 1994-04-13 | 2004-05-05 | DCPI | E-S | 2034.9125 MHz | 125 kHz | RHCP | 0.100 kBit/s | D | DCP interrogation
GOES-8 | NOAA | 1994-04-13 | 2004-05-05 | DCPI | S-E | 468.8125 MHz | 200 kHz | RHCP | 0.100 kBit/s | D | DCP interrogation
GOES-8 | NOAA | 1994-04-13 | 2004-05-05 | DCPI | S-E | 468.825 MHz | 200 kHz | RHCP | 0.100 kBit/s | D | DCP interrogation
GOES-8 | NOAA | 1994-04-13 | 2004-05-05 | DCPI | S-E | 468.8375 MHz | 200 kHz | RHCP | 0.100 kBit/s | D | DCP interrogation
GOES-9 | NOAA | 1995-05-23 | 2003-05-22 | SDL | S-E | 1676 MHz | 5000 kHz | linear | 2620 kBit/s | D | Raw data
GOES-9 | NOAA | 1995-05-23 | 2003-05-22 | PDR/GVAR | E-S | 2027.7 MHz | 4000 kHz | linear | 2110 kBit/s | D | Processed images/soundings
GOES-9 | NOAA | 1995-05-23 | 2003-05-22 | PDR/GVAR | S-E | 1685.7 MHz | 4000 kHz | linear | 2110 kBit/s | D | Processed images/soundings
GOES-9 | NOAA | 1995-05-23 | 2003-05-22 | WEFAX | E-S | 2033 MHz | 50 kHz | RHCP | 36 kHz | A | Selected data
GOES-9 | NOAA | 1995-05-23 | 2003-05-22 | WEFAX | S-E | 1691 MHz | 50 kHz | linear | 35 kHz | A | Selected data
GOES-9 | NOAA | 1995-05-23 | 2003-05-22 | LRIT | E-S | 2033 MHz | 660 kHz | RHCP | 128 kBit/s | D | Selected data
GOES-9 | NOAA | 1995-05-23 | 2003-05-22 | LRIT | S-E | 1691 MHz | 660 kHz | linear | 128 kBit/s | D | Selected data
GOES-9 | NOAA | 1995-05-23 | 2003-05-22 | MDL | S-E | 1681.478 MHz | 200 kHz | RHCP | 32 kBit/s | D | Multiuse Data Link
GOES-9 | NOAA | 1995-05-23 | 2003-05-22 | DCPI | E-S | 2034.8875 MHz | 125 kHz | RHCP | 0.100 kBit/s | D | DCP interrogation
GOES-9 | NOAA | 1995-05-23 | 2003-05-22 | DCPI | E-S | 2034.9 MHz | 125 kHz | RHCP | 0.100 kBit/s | D | DCP interrogation
GOES-9 | NOAA | 1995-05-23 | 2003-05-22 | DCPI | E-S | 2034.9125 MHz | 125 kHz | RHCP | 0.100 kBit/s | D | DCP interrogation
GOES-9 | NOAA | 1995-05-23 | 2003-05-22 | DCPI | S-E | 468.8125 MHz | 200 kHz | RHCP | 0.100 kBit/s | D | DCP interrogation
GOES-9 | NOAA | 1995-05-23 | 2003-05-22 | DCPI | S-E | 468.825 MHz | 200 kHz | RHCP | 0.100 kBit/s | D | DCP interrogation
GOES-9 | NOAA | 1995-05-23 | 2003-05-22 | DCPI | S-E | 468.8375 MHz | 200 kHz | RHCP | 0.100 kBit/s | D | DCP interrogation
GOES-9 (GMS backup) | NOAA | 2003-05-22 | 2006-07-24 | SDL | S-E | 1676 MHz | 5000 kHz | linear | 2620 kBit/s | D | Raw data
GOES-9 (GMS backup) | NOAA | 2003-05-22 | 2006-07-24 | PDR/GVAR | E-S | 2027.7 MHz | 4000 kHz | linear | 2110 kBit/s | D | Processed images/soundings
GOES-9 (GMS backup) | NOAA | 2003-05-22 | 2006-07-24 | PDR/GVAR | S-E | 1685.7 MHz | 4000 kHz | linear | 2110 kBit/s | D | Processed images/soundings
GOES-9 (GMS backup) | NOAA | 2003-05-22 | 2006-07-24 | WEFAX | E-S | 2033 MHz | 50 kHz | RHCP | 36 kHz | A | Selected data
GOES-9 (GMS backup) | NOAA | 2003-05-22 | 2006-07-24 | WEFAX | S-E | 1691 MHz | 50 kHz | linear | 35 kHz | A | Selected data
GOES-9 (GMS backup) | NOAA | 2003-05-22 | 2006-07-24 | LRIT | E-S | 2033 MHz | 660 kHz | RHCP | 128 kBit/s | D | Selected data
GOES-9 (GMS backup) | NOAA | 2003-05-22 | 2006-07-24 | LRIT | S-E | 1691 MHz | 660 kHz | linear | 128 kBit/s | D | Selected data
GOES-9 (GMS backup) | NOAA | 2003-05-22 | 2006-07-24 | MDL | S-E | 1681.478 MHz | 200 kHz | RHCP | 32 kBit/s | D | Multiuse Data Link
GOES-9 (GMS backup) | NOAA | 2003-05-22 | 2006-07-24 | DCPI | E-S | 2034.8875 MHz | 125 kHz | RHCP | 0.100 kBit/s | D | DCP interrogation
GOES-9 (GMS backup) | NOAA | 2003-05-22 | 2006-07-24 | DCPI | E-S | 2034.9 MHz | 125 kHz | RHCP | 0.100 kBit/s | D | DCP interrogation
GOES-9 (GMS backup) | NOAA | 2003-05-22 | 2006-07-24 | DCPI | E-S | 2034.9125 MHz | 125 kHz | RHCP | 0.100 kBit/s | D | DCP interrogation
GOES-9 (GMS backup) | NOAA | 2003-05-22 | 2006-07-24 | DCPI | S-E | 468.8125 MHz | 200 kHz | RHCP | 0.100 kBit/s | D | DCP interrogation
GOES-9 (GMS backup) | NOAA | 2003-05-22 | 2006-07-24 | DCPI | S-E | 468.825 MHz | 200 kHz | RHCP | 0.100 kBit/s | D | DCP interrogation
GOES-9 (GMS backup) | NOAA | 2003-05-22 | 2006-07-24 | DCPI | S-E | 468.8375 MHz | 200 kHz | RHCP | 0.100 kBit/s | D | DCP interrogation
GOES-U | NOAA | ≥2024 | ≥2035 | Raw Data Link | S-E | 8220 MHz | 120000 kHz | linear | 120000 kBit/s | D | Raw data
GOES-U | NOAA | ≥2024 | ≥2035 | GRB | E-S | 7216.6 MHz | 10900 kHz | RHCP&LHCP | 17332 kBit/s | D | Processed images/soundings
GOES-U | NOAA | ≥2024 | ≥2035 | GRB | E-S | 7216.6 MHz | 9790 kHz | RHCP&LHCP | 23480 kBit/s | D | Processed images/soundings
GOES-U | NOAA | ≥2024 | ≥2035 | GRB | S-E | 1686.6 MHz | 10900 kHz | RHCP&LHCP | 17332 kBit/s | D | Processed images/soundings
GOES-U | NOAA | ≥2024 | ≥2035 | GRB | S-E | 1686.6 MHz | 9790 kHz | RHCP&LHCP | 23480 kBit/s | D | Processed images/soundings
GOES-U | NOAA | ≥2024 | ≥2035 | HRIT/EMWIN | E-S | 2027.1 MHz | 1206 kHz | linear | 927 kBit/s | D | Selected data and information
GOES-U | NOAA | ≥2024 | ≥2035 | HRIT/EMWIN | S-E | 1694.1 MHz | 1210 kHz | linear | 927 kBit/s | D | Selected data and information
Himawari-6 (MTSAT-1R) | JMA | 2005-02-26 | 2015-12-04 | CDAS | S-E | 1677 MHz | 10000 kHz | linear | 2700 kBit/s | D | Raw data
Himawari-6 (MTSAT-1R) | JMA | 2005-02-26 | 2015-12-04 | HRIT | E-S | 2029.1 MHz | 6000 kHz | linear | 3500 kBit/s | D | High resolution data. Service terminated in Dec 2015
Himawari-6 (MTSAT-1R) | JMA | 2005-02-26 | 2015-12-04 | HRIT | S-E | 1687.1 MHz | 6000 kHz | linear | 3500 kBit/s | D | High resolution data. Service terminated in Dec 2015.
Himawari-6 (MTSAT-1R) | JMA | 2005-02-26 | 2015-12-04 | HiRID | E-S | 2029.1 MHz | 2000 kHz | linear | 660 kBit/s | D | High resolution data - This service was terminated in March 2008
Himawari-6 (MTSAT-1R) | JMA | 2005-02-26 | 2015-12-04 | HiRID | S-E | 1687.1 MHz | 2000 kHz | linear | 660 kBit/s | D | High resolution data - This service was terminated in March 2008
Himawari-6 (MTSAT-1R) | JMA | 2005-02-26 | 2015-12-04 | LRIT | E-S | 2033 MHz | 250 kHz | linear | 150 kBit/s | D | Selected data. Service terminated in Dec 2015.
Himawari-6 (MTSAT-1R) | JMA | 2005-02-26 | 2015-12-04 | LRIT | S-E | 1691 MHz | 250 kHz | linear | 150 kBit/s | D | Selected data. Service terminated in Dec 2015.
Himawari-6 (MTSAT-1R) | JMA | 2005-02-26 | 2015-12-04 | WEFAX | E-S | 2033 MHz | 260 kHz | linear | 1.68 kHz | A | Weather facsimile - This service was terminated in March 2008
Himawari-6 (MTSAT-1R) | JMA | 2005-02-26 | 2015-12-04 | WEFAX | S-E | 1691 MHz | 260 kHz | linear | 1.68 kHz | A | Weather facsimile - This service was terminated in March 2008
Himawari-6 (MTSAT-1R) | JMA | 2005-02-26 | 2015-12-04 | DCS | E-S | 2034.933 MHz | 6 kHz | linear | 0.1 kBit/s | D | DCP interrogation
Himawari-6 (MTSAT-1R) | JMA | 2005-02-26 | 2015-12-04 | DCS | E-S | 2034.925 MHz | 6 kHz | linear | 0.1 kBit/s | D | DCP interrogation
Himawari-6 (MTSAT-1R) | JMA | 2005-02-26 | 2015-12-04 | DCS | E-S | 2034.974 MHz | 6 kHz | linear | 0.1 kBit/s | D | DCP interrogation
Himawari-6 (MTSAT-1R) | JMA | 2005-02-26 | 2015-12-04 | DCS | E-S | 402 - 402.4 MHz | 2 kHz | RHCP | 0.1 kBit/s | D | DCP reports
Himawari-6 (MTSAT-1R) | JMA | 2005-02-26 | 2015-12-04 | DCS | E-S | 402 - 402.4 MHz | 4 kHz | RHCP | 0.3 kBit/s | D | DCP reports
Himawari-6 (MTSAT-1R) | JMA | 2005-02-26 | 2015-12-04 | DCS | E-S | 402 - 402.4 MHz | 6 kHz | RHCP | 0.6 kBit/s | D | DCP reports
Himawari-6 (MTSAT-1R) | JMA | 2005-02-26 | 2015-12-04 | DCS | S-E | 1694.3 - 1694.7 MHz | 2 kHz | linear | 0.1 kBit/s | D | DCP report relay
Himawari-6 (MTSAT-1R) | JMA | 2005-02-26 | 2015-12-04 | DCS | S-E | 1694.3 - 1694.7 MHz | 4 kHz | linear | 0.3 kBit/s | D | DCP report relay
Himawari-6 (MTSAT-1R) | JMA | 2005-02-26 | 2015-12-04 | DCS | S-E | 1694.3 - 1694.7 MHz | 6 kHz | linear | 0.6 kBit/s | D | DCP report relay
Himawari-7 (MTSAT-2) | JMA | 2006-02-18 | 2016-05-10 | CDAS | S-E | 1677 MHz | 10000 kHz | linear | 2700 kBit/s | D | Raw data
Himawari-7 (MTSAT-2) | JMA | 2006-02-18 | 2016-05-10 | HRIT | E-S | 2029.1 MHz | 6000 kHz | linear | 3500 kBit/s | D | High resolution data
Himawari-7 (MTSAT-2) | JMA | 2006-02-18 | 2016-05-10 | HRIT | S-E | 1687.1 MHz | 6000 kHz | linear | 3500 kBit/s | D | High resolution data
Himawari-7 (MTSAT-2) | JMA | 2006-02-18 | 2016-05-10 | LRIT | E-S | 2033 MHz | 250 kHz | linear | 150 kBit/s | D | Selected data
Himawari-7 (MTSAT-2) | JMA | 2006-02-18 | 2016-05-10 | LRIT | S-E | 1691 MHz | 250 kHz | linear | 150 kBit/s | D | Selected data
Himawari-7 (MTSAT-2) | JMA | 2006-02-18 | 2016-05-10 | DCS | E-S | 2034.933 MHz | 6 kHz | linear | 0.1 kBit/s | D | DCP interrogation
Himawari-7 (MTSAT-2) | JMA | 2006-02-18 | 2016-05-10 | DCS | E-S | 2034.925 MHz | 6 kHz | linear | 0.1 kBit/s | D | DCP interrogation
Himawari-7 (MTSAT-2) | JMA | 2006-02-18 | 2016-05-10 | DCS | E-S | 2034.974 MHz | 6 kHz | linear | 0.1 kBit/s | D | DCP interrogation
Himawari-7 (MTSAT-2) | JMA | 2006-02-18 | 2016-05-10 | DCS | E-S | 402 - 402.4 MHz | 2 kHz | RHCP | 0.1 kBit/s | D | DCP reports
Himawari-7 (MTSAT-2) | JMA | 2006-02-18 | 2016-05-10 | DCS | E-S | 402 - 402.4 MHz | 4 kHz | RHCP | 0.3 kBit/s | D | DCP reports
Himawari-7 (MTSAT-2) | JMA | 2006-02-18 | 2016-05-10 | DCS | E-S | 402 - 402.4 MHz | 6 kHz | RHCP | 0.6 kBit/s | D | DCP reports
Himawari-7 (MTSAT-2) | JMA | 2006-02-18 | 2016-05-10 | DCS | S-E | 1694.3 - 1694.7 MHz | 2 kHz | linear | 0.1 kBit/s | D | DCP report relay
Himawari-7 (MTSAT-2) | JMA | 2006-02-18 | 2016-05-10 | DCS | S-E | 1694.3 - 1694.7 MHz | 4 kHz | linear | 0.3 kBit/s | D | DCP report relay
Himawari-7 (MTSAT-2) | JMA | 2006-02-18 | 2016-05-10 | DCS | S-E | 1694.3 - 1694.7 MHz | 6 kHz | linear | 0.6 kBit/s | D | DCP report relay
Himawari-8 | JMA | 2014-10-07 | ≥2030 | CDAS | S-E | 18284.6 MHz | 110000 kHz | linear | 66000 kBit/s | D | Raw data
Himawari-8 | JMA | 2014-10-07 | ≥2030 | CDAS | S-E | 18284.6 MHz | 110000 kHz | linear | 66000 kBit/s | D | Raw data
Himawari-8 | JMA | 2014-10-07 | ≥2030 | DCS | E-S | 402 - 402.4 MHz | 2 kHz | RHCP | 0.1 kBit/s | D | DCP reports
Himawari-8 | JMA | 2014-10-07 | ≥2030 | DCS | E-S | 402 - 402.4 MHz | 4 kHz | RHCP | 0.3 kBit/s | D | DCP reports
Himawari-8 | JMA | 2014-10-07 | ≥2030 | DCS | E-S | 402 - 402.4 MHz | 6 kHz | RHCP | 0.6 kBit/s | D | DCP reports
Himawari-8 | JMA | 2014-10-07 | ≥2030 | DCS | S-E | 18399 - 18400 MHz | 2 kHz | linear | 0.1 kBit/s | D | DCP report relay
Himawari-8 | JMA | 2014-10-07 | ≥2030 | DCS | S-E | 18399 - 18400 MHz | 4 kHz | linear | 0.3 kBit/s | D | DCP report relay
Himawari-8 | JMA | 2014-10-07 | ≥2030 | DCS | S-E | 18399 - 18400 MHz | 6 kHz | linear | 0.6 kBit/s | D | DCP report relay
Himawari-9 | JMA | 2016-11-02 | ≥2030 | CDAS | S-E | 18284.6 MHz | 110000 kHz | linear | 66000 kBit/s | D | Raw data
Himawari-9 | JMA | 2016-11-02 | ≥2030 | CDAS | S-E | 18284.6 MHz | 110000 kHz | linear | 66000 kBit/s | D | Raw data
Himawari-9 | JMA | 2016-11-02 | ≥2030 | DCS | E-S | 402 - 402.4 MHz | 2 kHz | RHCP | 0.1 kBit/s | D | DCP reports
Himawari-9 | JMA | 2016-11-02 | ≥2030 | DCS | E-S | 402 - 402.4 MHz | 4 kHz | RHCP | 0.3 kBit/s | D | DCP reports
Himawari-9 | JMA | 2016-11-02 | ≥2030 | DCS | E-S | 402 - 402.4 MHz | 6 kHz | RHCP | 0.6 kBit/s | D | DCP reports
Himawari-9 | JMA | 2016-11-02 | ≥2030 | DCS | S-E | 18399 - 18400 MHz | 2 kHz | linear | 0.1 kBit/s | D | DCP report relay
Himawari-9 | JMA | 2016-11-02 | ≥2030 | DCS | S-E | 18399 - 18400 MHz | 4 kHz | linear | 0.3 kBit/s | D | DCP report relay
Himawari-9 | JMA | 2016-11-02 | ≥2030 | DCS | S-E | 18399 - 18400 MHz | 6 kHz | linear | 0.6 kBit/s | D | DCP report relay
INSAT-3A | ISRO | 2003-04-10 | 2016 | CDAS | S-E | 4501.5 MHz | 500 kHz | linear | 526.5 kBit/s | D | VHRR raw data
INSAT-3A | ISRO | 2003-04-10 | 2016 | CDAS | S-E | 4508.93 MHz | 500 kHz | linear | 1288.5 kBit/s | D | CCD raw data
INSAT-3A | ISRO | 2003-04-10 | 2016 | DRT | E-S | 402.75 MHz | 180 kHz | LHCP | 4.8 kBit/s | D | DCP reports
INSAT-3A | ISRO | 2003-04-10 | 2016 | DRT | S-E | 4504.2 MHz | 180 kHz | linear | 4.8 kBit/s | D | DCP relay
INSAT-3C | ISRO | 2002-01-24 | 2014 | MDD | S-E | 2599.23 MHz | 200 kHz | linear | 10 kHz | A | Meteorological Data Distribution including data originated from INSAT-3A
INSAT-3C | ISRO | 2002-01-24 | 2014 | CWDS | S-E | 2559.23 MHz | 200 kHz | linear | 10 kHz | A | Cyclone Warning Dissemination System for selected INSAT-3A data activated in the cyclone season
INSAT-3D | ISRO | 2013-07-25 | ≥2022 | CDAS | S-E | 4781 MHz | 9600 kHz | linear | 3927.25 kBit/s | D | IMAGER raw data
INSAT-3D | ISRO | 2013-07-25 | ≥2022 | CDAS | S-E | 4798 MHz | 96 kHz | linear | 40.0 kBit/s | D | SOUNDER raw data
INSAT-3D | ISRO | 2013-07-25 | ≥2022 | DRT | E-S | 402.75 MHz | 180 kHz | LHCP | 4.8 kBit/s | D | DCP reports
INSAT-3D | ISRO | 2013-07-25 | ≥2022 | DRT | S-E | 4506.05 MHz | 180 kHz | linear | 4.8 kBit/s | D | DCP relay
INSAT-3DR | ISRO | 2016-09-08 | ≥2026 | CDAS | S-E | 4781 MHz | 9600 kHz | linear | 3927.25 kBit/s | D | IMAGER raw data
INSAT-3DR | ISRO | 2016-09-08 | ≥2026 | CDAS | S-E | 4798 MHz | 96 kHz | linear | 40.0 kBit/s | D | SOUNDER raw data
INSAT-3DR | ISRO | 2016-09-08 | ≥2026 | DRT | E-S | 402.75 MHz | 180 kHz | LHCP | 4.8 kBit/s | D | DCP reports
INSAT-3DR | ISRO | 2016-09-08 | ≥2026 | DRT | S-E | 4506.05 MHz | 180 kHz | linear | 4.8 kBit/s | D | DCP relay
INSAT-3DS | ISRO | ≥2023 | ≥2030 | CDAS | S-E | 4781 MHz | 9600 kHz | linear | 3927.25 kBit/s | D | IMAGER raw data
INSAT-3DS | ISRO | ≥2023 | ≥2030 | CDAS | S-E | 4798 MHz | 96 kHz | linear | 40.0 kBit/s | D | SOUNDER raw data
INSAT-3DS | ISRO | ≥2023 | ≥2030 | DRT | E-S | 402.75 MHz | 180 kHz | LHCP | 4.8 kBit/s | D | DCP reports
INSAT-3DS | ISRO | ≥2023 | ≥2030 | DRT | S-E | 4506.05 MHz | 180 kHz | linear | 4.8 kBit/s | D | DCP relay
JASON-2 | NASA | 2008-06-20 | 2019-10-01 | TM & Raw Data | S-E | 5300 MHz | 320000 kHz | RHCP&LHCP | 320000 kBit/s | D | FM Pulse Radar. Telemetry and Altimeter real-time data
JASON-2 | NASA | 2008-06-20 | 2019-10-01 | TM & Raw Data | S-E | 5300 MHz | 100000 kHz | RHCP&LHCP | 100000 kBit/s | D | FM Pulse Radar. Telemetry and Altimeter real-time data
JASON-2 | NASA | 2008-06-20 | 2019-10-01 | TM & Raw Data | S-E | 13575 MHz | 320000 kHz | RHCP&LHCP | 320000 kBit/s | D | FM Pulse Radar. Telemetry and Altimeter real-time data
JASON-2 | NASA | 2008-06-20 | 2019-10-01 | TM/SMD | S-E | 2268.465 MHz | 839 kHz | RHCP&LHCP | 834 kBit/s | D | Telemetry and Altimeter stored data
JASON-3 | NASA | 2016-01-17 | ≥2023 | TM & Raw Data | S-E | 5300 MHz | 320000 kHz | RHCP&LHCP | 320000 kBit/s | D | FM Pulse Radar. Telemetry and Altimeter real-time data
JASON-3 | NASA | 2016-01-17 | ≥2023 | TM & Raw Data | S-E | 5300 MHz | 100000 kHz | RHCP&LHCP | 100000 kBit/s | D | FM Pulse Radar. Telemetry and Altimeter real-time data
JASON-3 | NASA | 2016-01-17 | ≥2023 | TM & Raw Data | S-E | 13575 MHz | 320000 kHz | RHCP&LHCP | 320000 kBit/s | D | FM Pulse Radar. Telemetry and Altimeter real-time data
JASON-3 | NASA | 2016-01-17 | ≥2023 | TM/SMD | S-E | 2215.92 MHz | 2000 kHz | RHCP&LHCP | 838.861 kBit/s | D | Telemetry and Altimeter stored data
JPSS-2 | NOAA | ≥2022-11 | ≥2029 | SMD | S-E | 26703.4 MHz | 300000 kHz | RHCP | 261000 kBit/s | D | Stored Mission Data (info data rate)
JPSS-2 | NOAA | ≥2022-11 | ≥2029 | SMD | S-E | 26703.4 MHz | 150000 kHz | RHCP | 131000 kBit/s | D | Stored Mission Data (info data rate)
JPSS-2 | NOAA | ≥2022-11 | ≥2029 | HRD | S-E | 7812 MHz | 50000 kHz | RHCP | 21800 kBit/s | D | Real-time High Rate Data
JPSS-3 | NOAA | ≥2027 | ≥2034 | SMD | S-E | 26703.4 MHz | 300000 kHz | RHCP | 261000 kBit/s | D | Stored Mission Data (info data rate)
JPSS-3 | NOAA | ≥2027 | ≥2034 | SMD | S-E | 26703.4 MHz | 150000 kHz | RHCP | 131000 kBit/s | D | Stored Mission Data (info data rate)
JPSS-3 | NOAA | ≥2027 | ≥2034 | HRD | S-E | 7812 MHz | 50000 kHz | RHCP | 21800 kBit/s | D | Real-time High Rate Data
JPSS-4 | NOAA | ≥2032 | ≥2039 | SMD | S-E | 26703.4 MHz | 300000 kHz | RHCP | 261000 kBit/s | D | Stored Mission Data (info data rate)
JPSS-4 | NOAA | ≥2032 | ≥2039 | SMD | S-E | 26703.4 MHz | 150000 kHz | RHCP | 131000 kBit/s | D | Stored Mission Data (info data rate)
JPSS-4 | NOAA | ≥2032 | ≥2039 | HRD | S-E | 7812 MHz | 50000 kHz | RHCP | 21800 kBit/s | D | Real-time High Rate Data
Kalpana-1 | ISRO | 2002-09-12 | 2017 | CDAS | S-E | 4503.5 MHz | 500 kHz | linear | 526.5 kBit/s | D | VHRR raw data
Kalpana-1 | ISRO | 2002-09-12 | 2017 | DRT | E-S | 402.75 MHz | 180 kHz | LHCP | 4.8 kBit/s | D | DCP reports
Kalpana-1 | ISRO | 2002-09-12 | 2017 | DRT | S-E | 4506.05 MHz | 180 kHz | linear | 4.8 kBit/s | D | DCP relay
Meteor-M N1 | RosHydroMet | 2009-09-17 | 2014-09-23 | DA | S-E | 8128 MHz | 30700 kHz | LHCP | 15360 kBit/s | D | Stored data
Meteor-M N1 | RosHydroMet | 2009-09-17 | 2014-09-23 | DA | S-E | 8320 MHz | 30700 kHz | LHCP | 15360 kBit/s | D | Stored data
Meteor-M N1 | RosHydroMet | 2009-09-17 | 2014-09-23 | DA | S-E | 8128 MHz | 123000 kHz | LHCP | 61440 kBit/s | D | Stored data
Meteor-M N1 | RosHydroMet | 2009-09-17 | 2014-09-23 | DA | S-E | 8320 MHz | 123000 kHz | LHCP | 61440 kBit/s | D | Stored data
Meteor-M N1 | RosHydroMet | 2009-09-17 | 2014-09-23 | AHRPT | S-E | 1700 MHz | 3000 kHz | RHCP | 3000 kBit/s | D | High resolution data + DCP reports
Meteor-M N1 | RosHydroMet | 2009-09-17 | 2014-09-23 | AHRPT | S-E | 1705 MHz | 3000 kHz | RHCP | 3000 kBit/s | D | High resolution data + DCP reports
Meteor-M N1 | RosHydroMet | 2009-09-17 | 2014-09-23 | LRPT | S-E | 137.1 MHz | 150 kHz | RHCP | 80 kBit/s | D | Selected data
Meteor-M N1 | RosHydroMet | 2009-09-17 | 2014-09-23 | LRPT | S-E | 137.9 MHz | 150 kHz | RHCP | 80 kBit/s | D | Selected data
Meteor-M N1 | RosHydroMet | 2009-09-17 | 2014-09-23 | LRPT | S-E | 137.9125 MHz | 150 kHz | RHCP | 80 kBit/s | D | Selected data
Meteor-M N1 | RosHydroMet | 2009-09-17 | 2014-09-23 | DCS | E-S | 401.9 - 402.5 MHz | 5 kHz | RHCP | 1.2 kBit/s | D | Regional and International DCP reports
Meteor-M N1 | RosHydroMet | 2009-09-17 | 2014-09-23 | DCS | E-S | 401.9 - 402 MHz | 5 kHz | RHCP | 0.4 kBit/s | D | Regional DCP reports
Meteor-M N2 | RosHydroMet | 2014-07-08 | ≥2022 | DA | S-E | 8128 MHz | 30700 kHz | LHCP | 15360 kBit/s | D | Stored data
Meteor-M N2 | RosHydroMet | 2014-07-08 | ≥2022 | DA | S-E | 8320 MHz | 30700 kHz | LHCP | 15360 kBit/s | D | Stored data
Meteor-M N2 | RosHydroMet | 2014-07-08 | ≥2022 | DA | S-E | 8128 MHz | 123000 kHz | LHCP | 61440 kBit/s | D | Stored data
Meteor-M N2 | RosHydroMet | 2014-07-08 | ≥2022 | DA | S-E | 8320 MHz | 123000 kHz | LHCP | 61440 kBit/s | D | Stored data
Meteor-M N2 | RosHydroMet | 2014-07-08 | ≥2022 | AHRPT | S-E | 1700 MHz | 3000 kHz | RHCP | 3000 kBit/s | D | High resolution data + DCP reports
Meteor-M N2 | RosHydroMet | 2014-07-08 | ≥2022 | AHRPT | S-E | 1705 MHz | 3000 kHz | RHCP | 3000 kBit/s | D | High resolution data + DCP reports
Meteor-M N2 | RosHydroMet | 2014-07-08 | ≥2022 | LRPT | S-E | 137.1 MHz | 150 kHz | RHCP | 80 kBit/s | D | Selected data
Meteor-M N2 | RosHydroMet | 2014-07-08 | ≥2022 | LRPT | S-E | 137.9 MHz | 150 kHz | RHCP | 80 kBit/s | D | Selected data
Meteor-M N2 | RosHydroMet | 2014-07-08 | ≥2022 | LRPT | S-E | 137.9125 MHz | 150 kHz | RHCP | 80 kBit/s | D | Selected data
Meteor-M N2 | RosHydroMet | 2014-07-08 | ≥2022 | DCS | E-S | 401.9 - 402.5 MHz | 5 kHz | RHCP | 1.2 kBit/s | D | Regional and International DCP reports
Meteor-M N2 | RosHydroMet | 2014-07-08 | ≥2022 | DCS | E-S | 401.9 - 402 MHz | 5 kHz | RHCP | 0.4 kBit/s | D | Regional DCP reports
Meteor-M N2-1 | RosHydroMet | 2017-11-28 | 2017-11-28 | DA | S-E | 8128 MHz | 30700 kHz | LHCP | 15360 kBit/s | D | Stored data
Meteor-M N2-1 | RosHydroMet | 2017-11-28 | 2017-11-28 | DA | S-E | 8320 MHz | 30700 kHz | LHCP | 15360 kBit/s | D | Stored data
Meteor-M N2-1 | RosHydroMet | 2017-11-28 | 2017-11-28 | DA | S-E | 8128 MHz | 123000 kHz | LHCP | 61440 kBit/s | D | Stored data
Meteor-M N2-1 | RosHydroMet | 2017-11-28 | 2017-11-28 | DA | S-E | 8320 MHz | 123000 kHz | LHCP | 61440 kBit/s | D | Stored data
Meteor-M N2-1 | RosHydroMet | 2017-11-28 | 2017-11-28 | AHRPT | S-E | 1700 MHz | 3000 kHz | RHCP | 3000 kBit/s | D | High resolution data + DCP reports
Meteor-M N2-1 | RosHydroMet | 2017-11-28 | 2017-11-28 | AHRPT | S-E | 1705 MHz | 3000 kHz | RHCP | 3000 kBit/s | D | High resolution data + DCP reports
Meteor-M N2-1 | RosHydroMet | 2017-11-28 | 2017-11-28 | LRPT | S-E | 137.1 MHz | 150 kHz | RHCP | 80 kBit/s | D | Selected data
Meteor-M N2-1 | RosHydroMet | 2017-11-28 | 2017-11-28 | LRPT | S-E | 137.9 MHz | 150 kHz | RHCP | 80 kBit/s | D | Selected data
Meteor-M N2-1 | RosHydroMet | 2017-11-28 | 2017-11-28 | LRPT | S-E | 137.9125 MHz | 150 kHz | RHCP | 80 kBit/s | D | Selected data
Meteor-M N2-1 | RosHydroMet | 2017-11-28 | 2017-11-28 | DCS | E-S | 401.9 - 402.5 MHz | 5 kHz | RHCP | 1.2 kBit/s | D | Regional and International DCP reports
Meteor-M N2-1 | RosHydroMet | 2017-11-28 | 2017-11-28 | DCS | E-S | 401.9 - 402 MHz | 5 kHz | RHCP | 0.4 kBit/s | D | Regional DCP reports
Meteor-M N2-2 | RosHydroMet | 2019-07-05 | ≥2024 | DA | S-E | 8128 MHz | 30700 kHz | LHCP | 15360 kBit/s | D | Stored data
Meteor-M N2-2 | RosHydroMet | 2019-07-05 | ≥2024 | DA | S-E | 8320 MHz | 30700 kHz | LHCP | 15360 kBit/s | D | Stored data
Meteor-M N2-2 | RosHydroMet | 2019-07-05 | ≥2024 | DA | S-E | 8128 MHz | 123000 kHz | LHCP | 61440 kBit/s | D | Stored data
Meteor-M N2-2 | RosHydroMet | 2019-07-05 | ≥2024 | DA | S-E | 8320 MHz | 123000 kHz | LHCP | 61440 kBit/s | D | Stored data
Meteor-M N2-2 | RosHydroMet | 2019-07-05 | ≥2024 | AHRPT | S-E | 1700 MHz | 3000 kHz | RHCP | 3000 kBit/s | D | High resolution data + DCP reports
Meteor-M N2-2 | RosHydroMet | 2019-07-05 | ≥2024 | AHRPT | S-E | 1705 MHz | 3000 kHz | RHCP | 3000 kBit/s | D | High resolution data + DCP reports
Meteor-M N2-2 | RosHydroMet | 2019-07-05 | ≥2024 | LRPT | S-E | 137.1 MHz | 150 kHz | RHCP | 80 kBit/s | D | Selected data
Meteor-M N2-2 | RosHydroMet | 2019-07-05 | ≥2024 | LRPT | S-E | 137.9 MHz | 150 kHz | RHCP | 80 kBit/s | D | Selected data
Meteor-M N2-2 | RosHydroMet | 2019-07-05 | ≥2024 | LRPT | S-E | 137.9125 MHz | 150 kHz | RHCP | 80 kBit/s | D | Selected data
Meteor-M N2-2 | RosHydroMet | 2019-07-05 | ≥2024 | DCS | E-S | 401.9 - 402.5 MHz | 5 kHz | RHCP | 1.2 kBit/s | D | Regional and International DCP reports
Meteor-M N2-2 | RosHydroMet | 2019-07-05 | ≥2024 | DCS | E-S | 401.9 - 402 MHz | 5 kHz | RHCP | 0.4 kBit/s | D | Regional DCP reports
Meteor-M N2-3 | RosHydroMet | ≥2023 | ≥2027 | DA | S-E | 8128 MHz | 30700 kHz | LHCP | 15360 kBit/s | D | Stored data
Meteor-M N2-3 | RosHydroMet | ≥2023 | ≥2027 | DA | S-E | 8320 MHz | 30700 kHz | LHCP | 15360 kBit/s | D | Stored data
Meteor-M N2-3 | RosHydroMet | ≥2023 | ≥2027 | DA | S-E | 8128 MHz | 123000 kHz | LHCP | 61440 kBit/s | D | Stored data
Meteor-M N2-3 | RosHydroMet | ≥2023 | ≥2027 | DA | S-E | 8320 MHz | 123000 kHz | LHCP | 61440 kBit/s | D | Stored data
Meteor-M N2-3 | RosHydroMet | ≥2023 | ≥2027 | AHRPT | S-E | 1700 MHz | 3000 kHz | RHCP | 3000 kBit/s | D | High resolution data + DCP reports
Meteor-M N2-3 | RosHydroMet | ≥2023 | ≥2027 | AHRPT | S-E | 1705 MHz | 3000 kHz | RHCP | 3000 kBit/s | D | High resolution data + DCP reports
Meteor-M N2-3 | RosHydroMet | ≥2023 | ≥2027 | LRPT | S-E | 137.1 MHz | 150 kHz | RHCP | 80 kBit/s | D | Selected data
Meteor-M N2-3 | RosHydroMet | ≥2023 | ≥2027 | LRPT | S-E | 137.9 MHz | 150 kHz | RHCP | 80 kBit/s | D | Selected data
Meteor-M N2-3 | RosHydroMet | ≥2023 | ≥2027 | LRPT | S-E | 137.9125 MHz | 150 kHz | RHCP | 80 kBit/s | D | Selected data
Meteor-M N2-3 | RosHydroMet | ≥2023 | ≥2027 | DCS | E-S | 401.9 - 402.5 MHz | 5 kHz | RHCP | 1.2 kBit/s | D | Regional and International DCP reports
Meteor-M N2-3 | RosHydroMet | ≥2023 | ≥2027 | DCS | E-S | 401.9 - 402 MHz | 5 kHz | RHCP | 0.4 kBit/s | D | Regional DCP reports
Meteor-M N2-4 | RosHydroMet | ≥2023 | ≥2028 | DA | S-E | 8128 MHz | 30700 kHz | LHCP | 15360 kBit/s | D | Stored data
Meteor-M N2-4 | RosHydroMet | ≥2023 | ≥2028 | DA | S-E | 8320 MHz | 30700 kHz | LHCP | 15360 kBit/s | D | Stored data
Meteor-M N2-4 | RosHydroMet | ≥2023 | ≥2028 | DA | S-E | 8128 MHz | 123000 kHz | LHCP | 61440 kBit/s | D | Stored data
Meteor-M N2-4 | RosHydroMet | ≥2023 | ≥2028 | DA | S-E | 8320 MHz | 123000 kHz | LHCP | 61440 kBit/s | D | Stored data
Meteor-M N2-4 | RosHydroMet | ≥2023 | ≥2028 | AHRPT | S-E | 1700 MHz | 3000 kHz | RHCP | 3000 kBit/s | D | High resolution data + DCP reports
Meteor-M N2-4 | RosHydroMet | ≥2023 | ≥2028 | AHRPT | S-E | 1705 MHz | 3000 kHz | RHCP | 3000 kBit/s | D | High resolution data + DCP reports
Meteor-M N2-4 | RosHydroMet | ≥2023 | ≥2028 | LRPT | S-E | 137.1 MHz | 150 kHz | RHCP | 80 kBit/s | D | Selected data
Meteor-M N2-4 | RosHydroMet | ≥2023 | ≥2028 | LRPT | S-E | 137.9 MHz | 150 kHz | RHCP | 80 kBit/s | D | Selected data
Meteor-M N2-4 | RosHydroMet | ≥2023 | ≥2028 | LRPT | S-E | 137.9125 MHz | 150 kHz | RHCP | 80 kBit/s | D | Selected data
Meteor-M N2-4 | RosHydroMet | ≥2023 | ≥2028 | DCS | E-S | 401.9 - 402.5 MHz | 5 kHz | RHCP | 1.2 kBit/s | D | Regional and International DCP reports
Meteor-M N2-4 | RosHydroMet | ≥2023 | ≥2028 | DCS | E-S | 401.9 - 402 MHz | 5 kHz | RHCP | 0.4 kBit/s | D | Regional DCP reports
Meteor-M N2-5 | RosHydroMet | ≥2024 | ≥2029 | DA | S-E | 8128 MHz | 30700 kHz | LHCP | 15360 kBit/s | D | Stored data
Meteor-M N2-5 | RosHydroMet | ≥2024 | ≥2029 | DA | S-E | 8320 MHz | 30700 kHz | LHCP | 15360 kBit/s | D | Stored data
Meteor-M N2-5 | RosHydroMet | ≥2024 | ≥2029 | DA | S-E | 8128 MHz | 123000 kHz | LHCP | 61440 kBit/s | D | Stored data
Meteor-M N2-5 | RosHydroMet | ≥2024 | ≥2029 | DA | S-E | 8320 MHz | 123000 kHz | LHCP | 61440 kBit/s | D | Stored data
Meteor-M N2-5 | RosHydroMet | ≥2024 | ≥2029 | AHRPT | S-E | 1700 MHz | 3000 kHz | RHCP | 3000 kBit/s | D | High resolution data + DCP reports
Meteor-M N2-5 | RosHydroMet | ≥2024 | ≥2029 | AHRPT | S-E | 1705 MHz | 3000 kHz | RHCP | 3000 kBit/s | D | High resolution data + DCP reports
Meteor-M N2-5 | RosHydroMet | ≥2024 | ≥2029 | LRPT | S-E | 137.1 MHz | 150 kHz | RHCP | 80 kBit/s | D | Selected data
Meteor-M N2-5 | RosHydroMet | ≥2024 | ≥2029 | LRPT | S-E | 137.9 MHz | 150 kHz | RHCP | 80 kBit/s | D | Selected data
Meteor-M N2-5 | RosHydroMet | ≥2024 | ≥2029 | LRPT | S-E | 137.9125 MHz | 150 kHz | RHCP | 80 kBit/s | D | Selected data
Meteor-M N2-5 | RosHydroMet | ≥2024 | ≥2029 | DCS | E-S | 401.9 - 402.5 MHz | 5 kHz | RHCP | 1.2 kBit/s | D | Regional and International DCP reports
Meteor-M N2-5 | RosHydroMet | ≥2024 | ≥2029 | DCS | E-S | 401.9 - 402 MHz | 5 kHz | RHCP | 0.4 kBit/s | D | Regional DCP reports
Meteor-M N2-6 | RosHydroMet | ≥2025 | ≥2030 | DA | S-E | 8128 MHz | 30700 kHz | LHCP | 15360 kBit/s | D | Stored data
Meteor-M N2-6 | RosHydroMet | ≥2025 | ≥2030 | DA | S-E | 8320 MHz | 30700 kHz | LHCP | 15360 kBit/s | D | Stored data
Meteor-M N2-6 | RosHydroMet | ≥2025 | ≥2030 | DA | S-E | 8128 MHz | 123000 kHz | LHCP | 61440 kBit/s | D | Stored data
Meteor-M N2-6 | RosHydroMet | ≥2025 | ≥2030 | DA | S-E | 8320 MHz | 123000 kHz | LHCP | 61440 kBit/s | D | Stored data
Meteor-M N2-6 | RosHydroMet | ≥2025 | ≥2030 | AHRPT | S-E | 1700 MHz | 3000 kHz | RHCP | 3000 kBit/s | D | High resolution data + DCP reports
Meteor-M N2-6 | RosHydroMet | ≥2025 | ≥2030 | AHRPT | S-E | 1705 MHz | 3000 kHz | RHCP | 3000 kBit/s | D | High resolution data + DCP reports
Meteor-M N2-6 | RosHydroMet | ≥2025 | ≥2030 | LRPT | S-E | 137.1 MHz | 150 kHz | RHCP | 80 kBit/s | D | Selected data
Meteor-M N2-6 | RosHydroMet | ≥2025 | ≥2030 | LRPT | S-E | 137.9 MHz | 150 kHz | RHCP | 80 kBit/s | D | Selected data
Meteor-M N2-6 | RosHydroMet | ≥2025 | ≥2030 | LRPT | S-E | 137.9125 MHz | 150 kHz | RHCP | 80 kBit/s | D | Selected data
Meteor-M N2-6 | RosHydroMet | ≥2025 | ≥2030 | DCS | E-S | 401.9 - 402.5 MHz | 5 kHz | RHCP | 1.2 kBit/s | D | Regional and International DCP reports
Meteor-M N2-6 | RosHydroMet | ≥2025 | ≥2030 | DCS | E-S | 401.9 - 402 MHz | 5 kHz | RHCP | 0.4 kBit/s | D | Regional DCP reports
Meteosat-10 | EUMETSAT | 2012-07-05 | ≥2030 | PGS | S-E | 1686.83 MHz | 5400 kHz | linear | 3270 kBit/s | D | Raw data
Meteosat-10 | EUMETSAT | 2012-07-05 | ≥2030 | HRIT | E-S | 2105.65 MHz | 2000 kHz | RHCP | 1000 kBit/s | D | High resolution data - not operational
Meteosat-10 | EUMETSAT | 2012-07-05 | ≥2030 | HRIT | S-E | 1695.15 MHz | 2000 kHz | linear | 1000 kBit/s | D | High resolution data - not operational
Meteosat-10 | EUMETSAT | 2012-07-05 | ≥2030 | LRIT | E-S | 2101.5 MHz | 660 kHz | RHCP | 128 kBit/s | D | Selected data
Meteosat-10 | EUMETSAT | 2012-07-05 | ≥2030 | LRIT | S-E | 1691 MHz | 660 kHz | linear | 128 kBit/s | D | Selected data
Meteosat-10 | EUMETSAT | 2012-07-05 | ≥2030 | DCS | E-S | 402 - 402.1 MHz | 3 kHz | RHCP | 0.100 kBit/s | D | International DCP reports, 33 channels
Meteosat-10 | EUMETSAT | 2012-07-05 | ≥2030 | DCS | E-S | 402.1 - 402.44 MHz | 1.5 kHz | RHCP | 0.100 kBit/s | D | Regional DCP reports, 223 channels
Meteosat-10 | EUMETSAT | 2012-07-05 | ≥2030 | DCS | S-E | 1675.281 MHz | 750 kHz | linear | 0.100 kBit/s | D | DCP report relay
Meteosat-11 | EUMETSAT | 2015-07-15 | ≥2033 | PGS | S-E | 1686.83 MHz | 5400 kHz | linear | 3270 kBit/s | D | Raw data
Meteosat-11 | EUMETSAT | 2015-07-15 | ≥2033 | HRIT | E-S | 2105.65 MHz | 2000 kHz | RHCP | 1000 kBit/s | D | High resolution data - not planned to be used
Meteosat-11 | EUMETSAT | 2015-07-15 | ≥2033 | HRIT | S-E | 1695.15 MHz | 2000 kHz | linear | 1000 kBit/s | D | High resolution data - not planned to be used
Meteosat-11 | EUMETSAT | 2015-07-15 | ≥2033 | LRIT | E-S | 2101.5 MHz | 660 kHz | RHCP | 128 kBit/s | D | Selected data
Meteosat-11 | EUMETSAT | 2015-07-15 | ≥2033 | LRIT | S-E | 1691 MHz | 660 kHz | linear | 128 kBit/s | D | Selected data
Meteosat-11 | EUMETSAT | 2015-07-15 | ≥2033 | DCS | E-S | 402 - 402.1 MHz | 3 kHz | RHCP | 0.100 kBit/s | D | International DCP reports, 33 channels
Meteosat-11 | EUMETSAT | 2015-07-15 | ≥2033 | DCS | E-S | 402.1 - 402.44 MHz | 1.5 kHz | RHCP | 0.100 kBit/s | D | Regional DCP reports, 223 channels
Meteosat-11 | EUMETSAT | 2015-07-15 | ≥2033 | DCS | S-E | 1675.281 MHz | 750 kHz | linear | 0.100 kBit/s | D | DCP report relay
Meteosat-4 | EUMETSAT | 1989-03-06 | 1995-11-08 | PGS | S-E | 1686.83 MHz | 1333.2 kHz | linear | 333 kBit/s | D | Raw data
Meteosat-4 | EUMETSAT | 1989-03-06 | 1995-11-08 | HRI | E-S | 2105 MHz | 660 kHz | RHCP | 166.6 kBit/s | D | High resolution data
Meteosat-4 | EUMETSAT | 1989-03-06 | 1995-11-08 | HRI | S-E | 1694.5 MHz | 660 kHz | linear | 166.6 kBit/s | D | High resolution data
Meteosat-4 | EUMETSAT | 1989-03-06 | 1995-11-08 | WEFAX | E-S | 2101.5 MHz | 30 kHz | RHCP | 1.6 kHz | A | Selected data
Meteosat-4 | EUMETSAT | 1989-03-06 | 1995-11-08 | WEFAX | S-E | 1691 MHz | 30 kHz | linear | 1.6 kHz | A | Selected data
Meteosat-4 | EUMETSAT | 1989-03-06 | 1995-11-08 | DCS | E-S | 402 - 402.1 MHz | 3 kHz | RHCP | 0.100 kBit/s | D | International DCP reports, 33 channels
Meteosat-4 | EUMETSAT | 1989-03-06 | 1995-11-08 | DCS | E-S | 402.1 - 402.2 MHz | 1.5 kHz | RHCP | 0.100 kBit/s | D | Regional DCP reports, 33 channels
Meteosat-4 | EUMETSAT | 1989-03-06 | 1995-11-08 | DCS | S-E | 1675.281 MHz | 200 kHz | linear | 0.100 kBit/s | D | DCP report relay
Meteosat-4 | EUMETSAT | 1989-03-06 | 1995-11-08 | MDD | S-E | 1695.74 MHz | 120 kHz | linear | 2.4 kBit/s | D | Information
Meteosat-5 | EUMETSAT | 1991-03-02 | 1998-06-01 | PGS | S-E | 1686.83 MHz | 1333.2 kHz | linear | 333 kBit/s | D | Raw data
Meteosat-5 | EUMETSAT | 1991-03-02 | 1998-06-01 | HRI | E-S | 2105 MHz | 660 kHz | RHCP | 166.6 kBit/s | D | High resolution data
Meteosat-5 | EUMETSAT | 1991-03-02 | 1998-06-01 | HRI | S-E | 1694.5 MHz | 660 kHz | linear | 166.6 kBit/s | D | High resolution data
Meteosat-5 | EUMETSAT | 1991-03-02 | 1998-06-01 | WEFAX | E-S | 2101.5 MHz | 30 kHz | RHCP | 1.6 kHz | A | Selected data
Meteosat-5 | EUMETSAT | 1991-03-02 | 1998-06-01 | WEFAX | S-E | 1691 MHz | 30 kHz | linear | 1.6 kHz | A | Selected data
Meteosat-5 | EUMETSAT | 1991-03-02 | 1998-06-01 | DCS | E-S | 402 - 402.1 MHz | 3 kHz | RHCP | 0.100 kBit/s | D | International DCP reports, 33 channels
Meteosat-5 | EUMETSAT | 1991-03-02 | 1998-06-01 | DCS | E-S | 402.1 - 402.2 MHz | 1.5 kHz | RHCP | 0.100 kBit/s | D | Regional DCP reports, 33 channels
Meteosat-5 | EUMETSAT | 1991-03-02 | 1998-06-01 | DCS | S-E | 1675.281 MHz | 200 kHz | linear | 0.100 kBit/s | D | DCP report relay
Meteosat-5 | EUMETSAT | 1991-03-02 | 1998-06-01 | MDD | S-E | 1695.74 MHz | 120 kHz | linear | 2.4 kBit/s | D | Information
Meteosat-5 (IODC) | EUMETSAT | 1998-06-01 | 2007-04-26 | PGS | S-E | 1686.83 MHz | 1333.2 kHz | linear | 333 kBit/s | D | Raw data
Meteosat-5 (IODC) | EUMETSAT | 1998-06-01 | 2007-04-26 | HRI | E-S | 2105 MHz | 660 kHz | RHCP | 166.6 kBit/s | D | High resolution data
Meteosat-5 (IODC) | EUMETSAT | 1998-06-01 | 2007-04-26 | HRI | S-E | 1694.5 MHz | 660 kHz | linear | 166.6 kBit/s | D | High resolution data
Meteosat-5 (IODC) | EUMETSAT | 1998-06-01 | 2007-04-26 | WEFAX | E-S | 2101.5 MHz | 30 kHz | RHCP | 1.6 kHz | A | Selected data
Meteosat-5 (IODC) | EUMETSAT | 1998-06-01 | 2007-04-26 | WEFAX | S-E | 1691 MHz | 30 kHz | linear | 1.6 kHz | A | Selected data
Meteosat-5 (IODC) | EUMETSAT | 1998-06-01 | 2007-04-26 | DCS | E-S | 402 - 402.1 MHz | 3 kHz | RHCP | 0.100 kBit/s | D | International DCP reports, 33 channels
Meteosat-5 (IODC) | EUMETSAT | 1998-06-01 | 2007-04-26 | DCS | E-S | 402.1 - 402.2 MHz | 1.5 kHz | RHCP | 0.100 kBit/s | D | Regional DCP reports, 33 channels
Meteosat-5 (IODC) | EUMETSAT | 1998-06-01 | 2007-04-26 | DCS | S-E | 1675.28 MHz | 200 kHz | linear | 0.100 kBit/s | D | DCP report relay
Meteosat-6 | EUMETSAT | 1993-11-20 | 2007-04-27 | PGS | S-E | 1686.83 MHz | 1333.2 kHz | linear | 333 kBit/s | D | Raw data
Meteosat-6 | EUMETSAT | 1993-11-20 | 2007-04-27 | HRI | E-S | 2105 MHz | 660 kHz | RHCP | 166.6 kBit/s | D | High resolution data
Meteosat-6 | EUMETSAT | 1993-11-20 | 2007-04-27 | HRI | S-E | 1694.5 MHz | 660 kHz | linear | 166.6 kBit/s | D | High resolution data
Meteosat-6 | EUMETSAT | 1993-11-20 | 2007-04-27 | WEFAX | E-S | 2101.5 MHz | 30 kHz | RHCP | 1.6 kHz | A | Selected data
Meteosat-6 | EUMETSAT | 1993-11-20 | 2007-04-27 | WEFAX | S-E | 1691 MHz | 30 kHz | linear | 1.6 kHz | A | Selected data
Meteosat-6 | EUMETSAT | 1993-11-20 | 2007-04-27 | DCS | E-S | 402 - 402.1 MHz | 3 kHz | RHCP | 0.100 kBit/s | D | International DCP reports, 33 channels
Meteosat-6 | EUMETSAT | 1993-11-20 | 2007-04-27 | DCS | E-S | 402.1 - 402.2 MHz | 1.5 kHz | RHCP | 0.100 kBit/s | D | Regional DCP reports, 33 channels
Meteosat-6 | EUMETSAT | 1993-11-20 | 2007-04-27 | DCS | S-E | 1675.281 MHz | 200 kHz | linear | 0.100 kBit/s | D | DCP report relay
Meteosat-6 | EUMETSAT | 1993-11-20 | 2007-04-27 | MDD | S-E | 1695.74 MHz | 120 kHz | linear | 2.4 kBit/s | D | Information
Meteosat-6 (IODC) | EUMETSAT | 2007-04-27 | 2011-04-15 | PGS | S-E | 1686.83 MHz | 1333.2 kHz | linear | 333 kBit/s | D | Raw data
Meteosat-6 (IODC) | EUMETSAT | 2007-04-27 | 2011-04-15 | HRI | E-S | 2105 MHz | 660 kHz | RHCP | 166.6 kBit/s | D | High resolution data
Meteosat-6 (IODC) | EUMETSAT | 2007-04-27 | 2011-04-15 | HRI | S-E | 1694.5 MHz | 660 kHz | linear | 166.6 kBit/s | D | High resolution data
Meteosat-6 (IODC) | EUMETSAT | 2007-04-27 | 2011-04-15 | WEFAX | E-S | 2101.5 MHz | 30 kHz | RHCP | 1.6 kHz | A | Selected data
Meteosat-6 (IODC) | EUMETSAT | 2007-04-27 | 2011-04-15 | WEFAX | S-E | 1691 MHz | 30 kHz | linear | 1.6 kHz | A | Selected data
Meteosat-6 (IODC) | EUMETSAT | 2007-04-27 | 2011-04-15 | DCS | E-S | 402 - 402.1 MHz | 3 kHz | RHCP | 0.100 kBit/s | D | International DCP reports, 33 channels
Meteosat-6 (IODC) | EUMETSAT | 2007-04-27 | 2011-04-15 | DCS | E-S | 402.1 - 402.2 MHz | 1.5 kHz | RHCP | 0.100 kBit/s | D | Regional DCP reports, 33 channels
Meteosat-6 (IODC) | EUMETSAT | 2007-04-27 | 2011-04-15 | DCS | S-E | 1675.281 MHz | 200 kHz | linear | 0.100 kBit/s | D | DCP report relay
Meteosat-7 | EUMETSAT | 1997-09-02 | 2006-12-05 | PGS | S-E | 1686.83 MHz | 1333.2 kHz | linear | 333 kBit/s | D | Raw data
Meteosat-7 | EUMETSAT | 1997-09-02 | 2006-12-05 | HRI | E-S | 2105 MHz | 660 kHz | RHCP | 166.6 kBit/s | D | High resolution data
Meteosat-7 | EUMETSAT | 1997-09-02 | 2006-12-05 | HRI | S-E | 1694.5 MHz | 660 kHz | linear | 166.6 kBit/s | D | High resolution data
Meteosat-7 | EUMETSAT | 1997-09-02 | 2006-12-05 | WEFAX | E-S | 2101.5 MHz | 30 kHz | RHCP | 1.6 kHz | A | Selected data
Meteosat-7 | EUMETSAT | 1997-09-02 | 2006-12-05 | WEFAX | S-E | 1691 MHz | 30 kHz | linear | 1.6 kHz | A | Selected data
Meteosat-7 | EUMETSAT | 1997-09-02 | 2006-12-05 | DCS | E-S | 402 - 402.1 MHz | 3 kHz | RHCP | 0.100 kBit/s | D | International DCP reports, 33 channels
Meteosat-7 | EUMETSAT | 1997-09-02 | 2006-12-05 | DCS | E-S | 402.1 - 402.2 MHz | 1.5 kHz | RHCP | 0.100 kBit/s | D | Regional DCP reports, 33 channels
Meteosat-7 | EUMETSAT | 1997-09-02 | 2006-12-05 | DCS | S-E | 1675.281 MHz | 200 kHz | linear | 0.100 kBit/s | D | DCP report relay
Meteosat-7 | EUMETSAT | 1997-09-02 | 2006-12-05 | MDD | S-E | 1695.74 MHz | 120 kHz | linear | 2.4 kBit/s | D | Information
Meteosat-7 (IODC) | EUMETSAT | 2006-12-05 | 2017-02-01 | PGS | S-E | 1686.83 MHz | 1333.2 kHz | linear | 333 kBit/s | D | Raw data
Meteosat-7 (IODC) | EUMETSAT | 2006-12-05 | 2017-02-01 | HRI | E-S | 2105 MHz | 660 kHz | RHCP | 166.6 kBit/s | D | High resolution data
Meteosat-7 (IODC) | EUMETSAT | 2006-12-05 | 2017-02-01 | HRI | S-E | 1694.5 MHz | 660 kHz | linear | 166.6 kBit/s | D | High resolution data
Meteosat-7 (IODC) | EUMETSAT | 2006-12-05 | 2017-02-01 | WEFAX | E-S | 2101.5 MHz | 30 kHz | RHCP | 1.6 kHz | A | Selected data
Meteosat-7 (IODC) | EUMETSAT | 2006-12-05 | 2017-02-01 | WEFAX | S-E | 1691 MHz | 30 kHz | linear | 1.6 kHz | A | Selected data
Meteosat-7 (IODC) | EUMETSAT | 2006-12-05 | 2017-02-01 | DCS | E-S | 402 - 402.1 MHz | 3 kHz | RHCP | 0.100 kBit/s | D | International DCP reports, 33 channels
Meteosat-7 (IODC) | EUMETSAT | 2006-12-05 | 2017-02-01 | DCS | E-S | 402.1 - 402.2 MHz | 1.5 kHz | RHCP | 0.100 kBit/s | D | Regional DCP reports, 33 channels
Meteosat-7 (IODC) | EUMETSAT | 2006-12-05 | 2017-02-01 | DCS | S-E | 1675.281 MHz | 200 kHz | linear | 0.100 kBit/s | D | DCP report relay
Meteosat-7 (IODC) | EUMETSAT | 2006-12-05 | 2017-02-01 | MDD | S-E | 1695.74 MHz | 120 kHz | linear | 2.4 kBit/s | D | Information
Meteosat-8 | EUMETSAT | 2002-08-28 | 2016-07-04 | PGS | S-E | 1686.83 MHz | 5400 kHz | linear | 3270 kBit/s | D | Raw data
Meteosat-8 | EUMETSAT | 2002-08-28 | 2016-07-04 | HRIT | E-S | 2105.65 MHz | 2000 kHz | RHCP | 1000 kBit/s | D | High resolution data - not in use
Meteosat-8 | EUMETSAT | 2002-08-28 | 2016-07-04 | HRIT | S-E | 1695.15 MHz | 2000 kHz | linear | 1000 kBit/s | D | High resolution data - not in use
Meteosat-8 | EUMETSAT | 2002-08-28 | 2016-07-04 | LRIT | E-S | 2101.5 MHz | 660 kHz | RHCP | 128 kBit/s | D | Selected data - not in use
Meteosat-8 | EUMETSAT | 2002-08-28 | 2016-07-04 | LRIT | S-E | 1691 MHz | 660 kHz | linear | 128 kBit/s | D | Selected data - not in use
Meteosat-8 | EUMETSAT | 2002-08-28 | 2016-07-04 | DCS | E-S | 402 - 402.1 MHz | 3 kHz | RHCP | 0.100 kBit/s | D | International DCP reports, 33 channels
Meteosat-8 | EUMETSAT | 2002-08-28 | 2016-07-04 | DCS | E-S | 402.1 - 402.44 MHz | 1.5 kHz | RHCP | 0.100 kBit/s | D | Regional DCP reports, 223 channels
Meteosat-8 | EUMETSAT | 2002-08-28 | 2016-07-04 | DCS | S-E | 1675.281 MHz | 750 kHz | linear | 0.100 kBit/s | D | DCP report relay
Meteosat-8 (IODC) | EUMETSAT | 2016-09-15 | ≥2022-11 | PGS | S-E | 1686.83 MHz | 5400 kHz | linear | 3270 kBit/s | D | Raw data
Meteosat-8 (IODC) | EUMETSAT | 2016-09-15 | ≥2022-11 | HRIT | E-S | 2105.65 MHz | 2000 kHz | RHCP | 1000 kBit/s | D | High resolution data - not in use
Meteosat-8 (IODC) | EUMETSAT | 2016-09-15 | ≥2022-11 | HRIT | S-E | 1695.15 MHz | 2000 kHz | linear | 1000 kBit/s | D | High resolution data - not in use
Meteosat-8 (IODC) | EUMETSAT | 2016-09-15 | ≥2022-11 | LRIT | E-S | 2101.5 MHz | 660 kHz | RHCP | 128 kBit/s | D | Selected data - not in use
Meteosat-8 (IODC) | EUMETSAT | 2016-09-15 | ≥2022-11 | LRIT | S-E | 1691 MHz | 660 kHz | linear | 128 kBit/s | D | Selected data - not in use
Meteosat-8 (IODC) | EUMETSAT | 2016-09-15 | ≥2022-11 | DCS | E-S | 402 - 402.1 MHz | 3 kHz | RHCP | 0.100 kBit/s | D | International DCP reports, 33 channels
Meteosat-8 (IODC) | EUMETSAT | 2016-09-15 | ≥2022-11 | DCS | E-S | 402.1 - 402.44 MHz | 1.5 kHz | RHCP | 0.100 kBit/s | D | Regional DCP reports, 223 channels
Meteosat-8 (IODC) | EUMETSAT | 2016-09-15 | ≥2022-11 | DCS | S-E | 1675.281 MHz | 750 kHz | linear | 0.100 kBit/s | D | DCP report relay
Meteosat-9 | EUMETSAT | 2005-12-21 | 2022-04-01 | PGS | S-E | 1686.83 MHz | 5400 kHz | linear | 3270 kBit/s | D | Raw data
Meteosat-9 | EUMETSAT | 2005-12-21 | 2022-04-01 | HRIT | E-S | 2105.65 MHz | 2000 kHz | RHCP | 1000 kBit/s | D | High resolution data - not in use
Meteosat-9 | EUMETSAT | 2005-12-21 | 2022-04-01 | HRIT | S-E | 1695.15 MHz | 2000 kHz | linear | 1000 kBit/s | D | High resolution data - not in use
Meteosat-9 | EUMETSAT | 2005-12-21 | 2022-04-01 | LRIT | E-S | 2101.5 MHz | 660 kHz | RHCP | 128 kBit/s | D | Selected data
Meteosat-9 | EUMETSAT | 2005-12-21 | 2022-04-01 | LRIT | S-E | 1691 MHz | 660 kHz | linear | 128 kBit/s | D | Selected data
Meteosat-9 | EUMETSAT | 2005-12-21 | 2022-04-01 | DCS (international) | E-S | 402 - 402.1 MHz | 3 kHz | RHCP | 0.100 kBit/s | D | International DCP reports, 33 channels
Meteosat-9 | EUMETSAT | 2005-12-21 | 2022-04-01 | DCS (regional) | E-S | 402.1 - 402.44 MHz | 1.5 kHz | RHCP | 0.100 kBit/s | D | Regional DCP reports, 223 channels
Meteosat-9 | EUMETSAT | 2005-12-21 | 2022-04-01 | DCS | S-E | 1675.281 MHz | 750 kHz | linear | 0.100 kBit/s | D | DCP report relay
Meteosat-9 (IODC) | EUMETSAT | 2022-07-01 | ≥2025 | PGS | S-E | 1686.83 MHz | 5400 kHz | linear | 3270 kBit/s | D | Raw data
Meteosat-9 (IODC) | EUMETSAT | 2022-07-01 | ≥2025 | HRIT | E-S | 2105.65 MHz | 2000 kHz | RHCP | 1000 kBit/s | D | High resolution data - not in use
Meteosat-9 (IODC) | EUMETSAT | 2022-07-01 | ≥2025 | HRIT | S-E | 1695.15 MHz | 2000 kHz | linear | 1000 kBit/s | D | High resolution data - not in use
Meteosat-9 (IODC) | EUMETSAT | 2022-07-01 | ≥2025 | LRIT | E-S | 2101.5 MHz | 660 kHz | RHCP | 128 kBit/s | D | Selected data
Meteosat-9 (IODC) | EUMETSAT | 2022-07-01 | ≥2025 | LRIT | S-E | 1691 MHz | 660 kHz | linear | 128 kBit/s | D | Selected data
Meteosat-9 (IODC) | EUMETSAT | 2022-07-01 | ≥2025 | DCS (international) | E-S | 402 - 402.1 MHz | 3 kHz | RHCP | 0.100 kBit/s | D | International DCP reports, 33 channels
Meteosat-9 (IODC) | EUMETSAT | 2022-07-01 | ≥2025 | DCS (regional) | E-S | 402.1 - 402.44 MHz | 1.5 kHz | RHCP | 0.100 kBit/s | D | Regional DCP reports, 223 channels
Meteosat-9 (IODC) | EUMETSAT | 2022-07-01 | ≥2025 | DCS | S-E | 1675.281 MHz | 750 kHz | linear | 0.100 kBit/s | D | DCP report relay
Metop-A | EUMETSAT | 2006-10-19 | 2021-11-15 | GDS | S-E | 7800 MHz | 63000 kHz | RHCP | 70000 kBit/s | D | Raw data
Metop-A | EUMETSAT | 2006-10-19 | 2021-11-15 | AHRPT | S-E | 1701.3 MHz | 4500 kHz | RHCP | 3500 kBit/s | D | High resolution data - not in use
Metop-A | EUMETSAT | 2006-10-19 | 2021-11-15 | AHRPT | S-E | 1707 MHz | 4500 kHz | RHCP | 3500 kBit/s | D | High resolution data - used part time
Metop-A | EUMETSAT | 2006-10-19 | 2021-11-15 | LRPT | S-E | 137.1 MHz | 150 kHz | RHCP | 72 kBit/s | D | Selected data - not in use
Metop-A | EUMETSAT | 2006-10-19 | 2021-11-15 | LRPT | S-E | 137.9125 MHz | 150 kHz | RHCP | 72 kBit/s | D | Selected data - backup, not in use
Metop-A | EUMETSAT | 2006-10-19 | 2021-11-15 | ADCS | E-S | 401.585 MHz | 10 kHz | RHCP | 0.4/4.8 kBit/s | D | DCP reports
Metop-A | EUMETSAT | 2006-10-19 | 2021-11-15 | ADCS | S-E | 465.9875 MHz | 1 kHz | RHCP | 0.2/0.4 kBit/s | D | DCP configuration control
Metop-B | EUMETSAT | 2012-09-17 | ≥2024 | GDS | S-E | 7800 MHz | 63000 kHz | RHCP | 70000 kBit/s | D | Raw data
Metop-B | EUMETSAT | 2012-09-17 | ≥2024 | AHRPT | S-E | 1701.3 MHz | 4500 kHz | RHCP | 3500 kBit/s | D | High resolution data
Metop-B | EUMETSAT | 2012-09-17 | ≥2024 | AHRPT | S-E | 1707 MHz | 4500 kHz | RHCP | 3500 kBit/s | D | High resolution data - backup
Metop-B | EUMETSAT | 2012-09-17 | ≥2024 | LRPT | S-E | 137.1 MHz | 150 kHz | RHCP | 72 kBit/s | D | Selected data
Metop-B | EUMETSAT | 2012-09-17 | ≥2024 | LRPT | S-E | 137.9125 MHz | 150 kHz | RHCP | 72 kBit/s | D | Selected data - backup
Metop-B | EUMETSAT | 2012-09-17 | ≥2024 | ADCS | E-S | 401.595 MHz | 10 kHz | RHCP | 0.4/4.8 kBit/s | D | DCP reports
Metop-B | EUMETSAT | 2012-09-17 | ≥2024 | ADCS | S-E | 465.9875 MHz | 1 kHz | RHCP | 0.2/0.4 kBit/s | D | DCP configuration control
Metop-C | EUMETSAT | 2018-11-07 | ≥2027 | GDS | S-E | 7800 MHz | 63000 kHz | RHCP | 70000 kBit/s | D | Raw data
Metop-C | EUMETSAT | 2018-11-07 | ≥2027 | AHRPT | S-E | 1701.3 MHz | 4500 kHz | RHCP | 3500 kBit/s | D | High resolution data - not in use
Metop-C | EUMETSAT | 2018-11-07 | ≥2027 | AHRPT | S-E | 1707 MHz | 4500 kHz | RHCP | 3500 kBit/s | D | High resolution data - used part time
Metop-C | EUMETSAT | 2018-11-07 | ≥2027 | LRPT | S-E | 137.1 MHz | 150 kHz | RHCP | 72 kBit/s | D | Selected data - not in use
Metop-C | EUMETSAT | 2018-11-07 | ≥2027 | LRPT | S-E | 137.9125 MHz | 150 kHz | RHCP | 72 kBit/s | D | Selected data - backup, not in use
Metop-C | EUMETSAT | 2018-11-07 | ≥2027 | ADCS | E-S | 401.585 MHz | 10 kHz | RHCP | 0.4/4.8 kBit/s | D | DCP reports
Metop-C | EUMETSAT | 2018-11-07 | ≥2027 | ADCS | S-E | 465.9875 MHz | 1 kHz | RHCP | 0.2/0.4 kBit/s | D | DCP configuration control
Metop-SG-A1 | EUMETSAT | ≥2024 | ≥2031 | DDB | S-E | 7825 MHz | 150000 kHz | RHCP | 80000/186600 kBit/s | D | Direct Data Broadcast
Metop-SG-A1 | EUMETSAT | ≥2024 | ≥2031 | SMD | S-E | 26295 MHz | 366000 kHz | RHCP | 390500/455500 kBit/s | D | Stored Mission Data, Channel 1
Metop-SG-A1 | EUMETSAT | ≥2024 | ≥2031 | SMD | S-E | 26700 MHz | 366000 kHz | RHCP | 390500/455500 kBit/s | D | Stored Mission Data, Channel 2
Metop-SG-A1 | EUMETSAT | ≥2024 | ≥2031 | ADCS | E-S | 401 - 401.6900000000001 MHz | 80 kHz | RHCP | 4.8/9.6 kBit/s | D | Argos DCS
Metop-SG-A1 | EUMETSAT | ≥2024 | ≥2031 | ADCS | S-E | 465.9875 MHz | 20 kHz | RHCP | 0.97751/1000 kBit/s | D | Argos DCS return link
Metop-SG-A2 | EUMETSAT | ≥2031 | ≥2038 | DDB | S-E | 7825 MHz | 150000 kHz | RHCP | 80000/186600 kBit/s | D | Direct Data Broadcast
Metop-SG-A2 | EUMETSAT | ≥2031 | ≥2038 | SMD | S-E | 26295 MHz | 366000 kHz | RHCP | 390500/455500 kBit/s | D | Stored Mission Data, Channel 1
Metop-SG-A2 | EUMETSAT | ≥2031 | ≥2038 | SMD | S-E | 26700 MHz | 366000 kHz | RHCP | 390500/455500 kBit/s | D | Stored Mission Data, Channel 2
Metop-SG-A2 | EUMETSAT | ≥2031 | ≥2038 | ADCS | E-S | 401 - 401.6900000000001 MHz | 80 kHz | RHCP | 4.8/9.6 kBit/s | D | Argos DCS
Metop-SG-A2 | EUMETSAT | ≥2031 | ≥2038 | ADCS | S-E | 465.9875 MHz | 20 kHz | RHCP | 0.97751/1000 kBit/s | D | Argos DCS return link
Metop-SG-A3 | EUMETSAT | ≥2038 | ≥2045 | DDB | S-E | 7825 MHz | 150000 kHz | RHCP | 80000/186600 kBit/s | D | Direct Data Broadcast
Metop-SG-A3 | EUMETSAT | ≥2038 | ≥2045 | SMD | S-E | 26295 MHz | 366000 kHz | RHCP | 390500/455500 kBit/s | D | Stored Mission Data, Channel 1
Metop-SG-A3 | EUMETSAT | ≥2038 | ≥2045 | SMD | S-E | 26700 MHz | 366000 kHz | RHCP | 390500/455500 kBit/s | D | Stored Mission Data, Channel 2
Metop-SG-A3 | EUMETSAT | ≥2038 | ≥2045 | ADCS | E-S | 401 - 401.6900000000001 MHz | 80 kHz | RHCP | 4.8/9.6 kBit/s | D | Argos DCS
Metop-SG-A3 | EUMETSAT | ≥2038 | ≥2045 | ADCS | S-E | 465.9875 MHz | 20 kHz | RHCP | 0.97751/1000 kBit/s | D | Argos DCS return link
Metop-SG-B1 | EUMETSAT | ≥2025 | ≥2032 | DDB | S-E | 7825 MHz | 150000 kHz | RHCP | 80000/186600 kBit/s | D | Direct Data Broadcast
Metop-SG-B1 | EUMETSAT | ≥2025 | ≥2032 | SMD | S-E | 26700 MHz | 366000 kHz | RHCP | 390500/455500 kBit/s | D | Stored Mission Data
Metop-SG-B1 | EUMETSAT | ≥2025 | ≥2032 | ADCS | E-S | 401 - 401.6900000000001 MHz | 80 kHz | RHCP | 4.8/9.6 kBit/s | D | Argos DCS
Metop-SG-B1 | EUMETSAT | ≥2025 | ≥2032 | ADCS | S-E | 465.9875 MHz | 20 kHz | RHCP | 0.97751/1000 kBit/s | D | Argos DCS return link
Metop-SG-B2 | EUMETSAT | ≥2032 | ≥2039 | DDB | S-E | 7825 MHz | 150000 kHz | RHCP | 80000/186600 kBit/s | D | Direct Data Broadcast
Metop-SG-B2 | EUMETSAT | ≥2032 | ≥2039 | SMD | S-E | 26700 MHz | 366000 kHz | RHCP | 390500/455500 kBit/s | D | Stored Mission Data
Metop-SG-B2 | EUMETSAT | ≥2032 | ≥2039 | ADCS | E-S | 401 - 401.6900000000001 MHz | 80 kHz | RHCP | 4.8/9.6 kBit/s | D | Argos DCS
Metop-SG-B2 | EUMETSAT | ≥2032 | ≥2039 | ADCS | S-E | 465.9875 MHz | 20 kHz | RHCP | 0.97751/1000 kBit/s | D | Argos DCS return link
Metop-SG-B3 | EUMETSAT | ≥2039 | ≥2046 | DDB | S-E | 7825 MHz | 150000 kHz | RHCP | 80000/186600 kBit/s | D | Direct Data Broadcast
Metop-SG-B3 | EUMETSAT | ≥2039 | ≥2046 | SMD | S-E | 26700 MHz | 366000 kHz | RHCP | 390500/455500 kBit/s | D | Stored Mission Data
Metop-SG-B3 | EUMETSAT | ≥2039 | ≥2046 | ADCS | E-S | 401 - 401.6900000000001 MHz | 80 kHz | RHCP | 4.8/9.6 kBit/s | D | Argos DCS
Metop-SG-B3 | EUMETSAT | ≥2039 | ≥2046 | ADCS | S-E | 465.9875 MHz | 20 kHz | RHCP | 0.97751/1000 kBit/s | D | Argos DCS return link
MTG-I1 | EUMETSAT | ≥2022-12 | ≥2030 | MDA | S-E | 26360 MHz | 287000 kHz | RHCP&LHCP | 165000 kBit/s | D | Mission Data Acquisition
MTG-I1 | EUMETSAT | ≥2022-12 | ≥2030 | DCS | E-S | 401.7 - 402.85 MHz | 3 kHz | RHCP | 0.1/1.5 kBit/s | D | Data Collection Platform transmissions
MTG-I1 | EUMETSAT | ≥2022-12 | ≥2030 | DCS | E-S | 401.7 - 402.85 MHz | 1.5 kHz | RHCP | 0.1/1.5 kBit/s | D | Data Collection Platform transmissions
MTG-I2 | EUMETSAT | ≥2025 | ≥2033 | MDA | S-E | 26360 MHz | 287000 kHz | RHCP&LHCP | 165000 kBit/s | D | Mission Data Acquisition
MTG-I2 | EUMETSAT | ≥2025 | ≥2033 | DCS | E-S | 401.7 - 402.85 MHz | 3 kHz | RHCP | 0.1/1.5 kBit/s | D | Data Collection Platform transmissions
MTG-I2 | EUMETSAT | ≥2025 | ≥2033 | DCS | E-S | 401.7 - 402.85 MHz | 1.5 kHz | RHCP | 0.1/1.5 kBit/s | D | Data Collection Platform transmissions
MTG-I3 | EUMETSAT | ≥2032 | ≥2040 | MDA | S-E | 26360 MHz | 287000 kHz | RHCP&LHCP | 165000 kBit/s | D | Mission Data Acquisition
MTG-I3 | EUMETSAT | ≥2032 | ≥2040 | DCS | E-S | 402.275 MHz | 3 kHz | RHCP | 0.1/1.5 kBit/s | D | Data Collection Platform transmissions
MTG-I3 | EUMETSAT | ≥2032 | ≥2040 | DCS | E-S | 402.275 MHz | 1.5 kHz | RHCP | 0.1/1.5 kBit/s | D | Data Collection Platform transmissions
MTG-I4 | EUMETSAT | ≥2036 | ≥2044 | MDA | S-E | 26360 MHz | 287000 kHz | RHCP&LHCP | 165000 kBit/s | D | Mission Data Acquisition
MTG-I4 | EUMETSAT | ≥2036 | ≥2044 | DCS | E-S | 401.7 - 402.85 MHz | 3 kHz | RHCP | 0.1/1.5 kBit/s | D | Data Collection Platform transmissions
MTG-I4 | EUMETSAT | ≥2036 | ≥2044 | DCS | E-S | 401.7 - 402.85 MHz | 1.5 kHz | RHCP | 0.1/1.5 kBit/s | D | Data Collection Platform transmissions
MTG-S1 | EUMETSAT | ≥2024 | ≥2032 | MDA | S-E | 26760 MHz | 452000 kHz | RHCP&LHCP | 260000 kBit/s | D | Mission Data Acquisition
MTG-S2 | EUMETSAT | ≥2034 | ≥2042 | MDA | S-E | 26760 MHz | 452000 kHz | RHCP&LHCP | 260000 kBit/s | D | Mission Data Acquisition
NOAA-15 | NOAA | 1998-05-13 | ≥2024 | CDA | S-E | 2247.5 MHz | 4000 kHz | RHCP | 2660 kBit/s | D | Global and Local data (GAC and LAC)
NOAA-15 | NOAA | 1998-05-13 | ≥2024 | HRPT | S-E | 1702.5 MHz | 4000 kHz | LHCP | 665 kBit/s | D | Full information data
NOAA-15 | NOAA | 1998-05-13 | ≥2024 | HRPT | S-E | 1698 MHz | 4000 kHz | RHCP | 665 kBit/s | D | Full information data
NOAA-15 | NOAA | 1998-05-13 | ≥2024 | HRPT | S-E | 1707 MHz | 4000 kHz | RHCP | 665 kBit/s | D | Full information data
NOAA-15 | NOAA | 1998-05-13 | ≥2024 | APT | S-E | 137.5 MHz | 38 kHz | RHCP | 1.7 kHz | A | Reduced resolution images
NOAA-15 | NOAA | 1998-05-13 | ≥2024 | APT | S-E | 137.62 MHz | 38 kHz | RHCP | 1.7 kHz | A | Reduced resolution images
NOAA-15 | NOAA | 1998-05-13 | ≥2024 | APT | S-E | 137.1 MHz | 38 kHz | RHCP | 1.7 kHz | A | Reduced resolution images
NOAA-15 | NOAA | 1998-05-13 | ≥2024 | APT | S-E | 137.9125 MHz | 38 kHz | RHCP | 1.7 kHz | A | Reduced resolution images
NOAA-15 | NOAA | 1998-05-13 | ≥2024 | DSB | S-E | 137.35 MHz | 46 kHz | RHCP | 8.32 kBit/s | D | TIP data
NOAA-15 | NOAA | 1998-05-13 | ≥2024 | DSB | S-E | 137.77 MHz | 46 kHz | RHCP | 8.32 kBit/s | D | TIP data
NOAA-16 | NOAA | 2000-09-21 | 2014-06-09 | CDA | S-E | 2247.5 MHz | 4000 kHz | RHCP | 2660 kBit/s | D | Global and Local data (GAC and LAC)
NOAA-16 | NOAA | 2000-09-21 | 2014-06-09 | HRPT | S-E | 1702.5 MHz | 4000 kHz | LHCP | 665 kBit/s | D | Full information data
NOAA-16 | NOAA | 2000-09-21 | 2014-06-09 | HRPT | S-E | 1698 MHz | 4000 kHz | RHCP | 665 kBit/s | D | Full information data
NOAA-16 | NOAA | 2000-09-21 | 2014-06-09 | HRPT | S-E | 1707 MHz | 4000 kHz | RHCP | 665 kBit/s | D | Full information data
NOAA-16 | NOAA | 2000-09-21 | 2014-06-09 | APT | S-E | 137.35 MHz | 38 kHz | RHCP | 1.7 kHz | A | Reduced resolution images
NOAA-16 | NOAA | 2000-09-21 | 2014-06-09 | APT | S-E | 137.77 MHz | 38 kHz | RHCP | 1.7 kHz | A | Reduced resolution images
NOAA-16 | NOAA | 2000-09-21 | 2014-06-09 | APT | S-E | 137.1 MHz | 38 kHz | RHCP | 1.7 kHz | A | Reduced resolution images
NOAA-16 | NOAA | 2000-09-21 | 2014-06-09 | APT | S-E | 137.9125 MHz | 38 kHz | RHCP | 1.7 kHz | A | Reduced resolution images
NOAA-16 | NOAA | 2000-09-21 | 2014-06-09 | DSB | S-E | 137.35 MHz | 46 kHz | RHCP | 8.32 kBit/s | D | TIP data
NOAA-16 | NOAA | 2000-09-21 | 2014-06-09 | DSB | S-E | 137.77 MHz | 46 kHz | RHCP | 8.32 kBit/s | D | TIP data
NOAA-17 | NOAA | 2002-06-24 | 2013-04-10 | CDA | S-E | 2247.5 MHz | 2000 kHz | RHCP | 2660 kBit/s | D | Global and Local data (GAC and LAC)
NOAA-17 | NOAA | 2002-06-24 | 2013-04-10 | HRPT | S-E | 1702.5 MHz | 4000 kHz | LHCP | 665 kBit/s | D | Full information data
NOAA-17 | NOAA | 2002-06-24 | 2013-04-10 | HRPT | S-E | 1698 MHz | 4000 kHz | RHCP | 665 kBit/s | D | Full information data
NOAA-17 | NOAA | 2002-06-24 | 2013-04-10 | HRPT | S-E | 1707 MHz | 4000 kHz | RHCP | 665 kBit/s | D | Full information data
NOAA-17 | NOAA | 2002-06-24 | 2013-04-10 | APT | S-E | 137.5 MHz | 38 kHz | RHCP | 1.7 kHz | A | Reduced resolution images
NOAA-17 | NOAA | 2002-06-24 | 2013-04-10 | APT | S-E | 137.62 MHz | 38 kHz | RHCP | 1.7 kHz | A | Reduced resolution images
NOAA-17 | NOAA | 2002-06-24 | 2013-04-10 | APT | S-E | 137.1 MHz | 38 kHz | RHCP | 1.7 kHz | A | Reduced resolution images
NOAA-17 | NOAA | 2002-06-24 | 2013-04-10 | APT | S-E | 137.9125 MHz | 38 kHz | RHCP | 1.7 kHz | A | Reduced resolution images
NOAA-17 | NOAA | 2002-06-24 | 2013-04-10 | DSB | S-E | 137.35 MHz | 46 kHz | RHCP | 8.32 kBit/s | D | TIP data
NOAA-17 | NOAA | 2002-06-24 | 2013-04-10 | DSB | S-E | 137.77 MHz | 46 kHz | RHCP | 8.32 kBit/s | D | TIP data
NOAA-18 | NOAA | 2005-05-20 | ≥2024 | CDA | S-E | 2247.5 MHz | 4000 kHz | RHCP | 2660 kBit/s | D | Global and Local data (GAC and LAC)
NOAA-18 | NOAA | 2005-05-20 | ≥2024 | HRPT | S-E | 1702.5 MHz | 4000 kHz | LHCP | 665 kBit/s | D | Full information data
NOAA-18 | NOAA | 2005-05-20 | ≥2024 | HRPT | S-E | 1698 MHz | 4000 kHz | RHCP | 665 kBit/s | D | Full information data
NOAA-18 | NOAA | 2005-05-20 | ≥2024 | HRPT | S-E | 1707 MHz | 4000 kHz | RHCP | 665 kBit/s | D | Full information data
NOAA-18 | NOAA | 2005-05-20 | ≥2024 | APT | S-E | 137.35 MHz | 38 kHz | RHCP | 1.7 kHz | A | Reduced resolution images
NOAA-18 | NOAA | 2005-05-20 | ≥2024 | APT | S-E | 137.77 MHz | 38 kHz | RHCP | 1.7 kHz | A | Reduced resolution images
NOAA-18 | NOAA | 2005-05-20 | ≥2024 | APT | S-E | 137.1 MHz | 38 kHz | RHCP | 1.7 kHz | A | Reduced resolution images
NOAA-18 | NOAA | 2005-05-20 | ≥2024 | APT | S-E | 137.9125 MHz | 38 kHz | RHCP | 1.7 kHz | A | Reduced resolution images
NOAA-18 | NOAA | 2005-05-20 | ≥2024 | DSB | S-E | 137.35 MHz | 46 kHz | RHCP | 8.32 kBit/s | D | TIP data
NOAA-18 | NOAA | 2005-05-20 | ≥2024 | DSB | S-E | 137.77 MHz | 46 kHz | RHCP | 8.32 kBit/s | D | TIP data
NOAA-19 | NOAA | 2009-02-06 | ≥2024 | CDA | S-E | 2247.5 MHz | 2000 kHz | RHCP | 2660 kBit/s | D | Global and Local data (GAC and LAC)
NOAA-19 | NOAA | 2009-02-06 | ≥2024 | HRPT | S-E | 1702.5 MHz | 4000 kHz | LHCP | 665 kBit/s | D | Full information data
NOAA-19 | NOAA | 2009-02-06 | ≥2024 | HRPT | S-E | 1698 MHz | 4000 kHz | RHCP | 665 kBit/s | D | Full information data
NOAA-19 | NOAA | 2009-02-06 | ≥2024 | HRPT | S-E | 1707 MHz | 4000 kHz | RHCP | 665 kBit/s | D | Full information data
NOAA-19 | NOAA | 2009-02-06 | ≥2024 | APT | S-E | 137.35 MHz | 38 kHz | RHCP | 1.7 kHz | A | Reduced resolution images
NOAA-19 | NOAA | 2009-02-06 | ≥2024 | APT | S-E | 137.77 MHz | 38 kHz | RHCP | 1.7 kHz | A | Reduced resolution images
NOAA-19 | NOAA | 2009-02-06 | ≥2024 | APT | S-E | 137.1 MHz | 38 kHz | RHCP | 1.7 kHz | A | Reduced resolution images
NOAA-19 | NOAA | 2009-02-06 | ≥2024 | APT | S-E | 137.9125 MHz | 38 kHz | RHCP | 1.7 kHz | A | Reduced resolution images
NOAA-19 | NOAA | 2009-02-06 | ≥2024 | DSB | S-E | 137.35 MHz | 46 kHz | RHCP | 8.32 kBit/s | D | TIP data
NOAA-19 | NOAA | 2009-02-06 | ≥2024 | DSB | S-E | 137.77 MHz | 46 kHz | RHCP | 8.32 kBit/s | D | TIP data
NOAA-20 | NOAA | 2017-11-18 | ≥2024 | SMD | S-E | 26703.4 MHz | 300000 kHz | RHCP | 300000 kBit/s | D | Stored Mission Data
NOAA-20 | NOAA | 2017-11-18 | ≥2024 | HRD | S-E | 7812 MHz | 30000 kHz | RHCP | 30000 kBit/s | D | Real-time High Rate Data
NOAA-21 | NOAA | 2022-11-10 | ≥2030 | SMD | S-E | 26703.4 MHz | 300000 kHz | RHCP | 300000 kBit/s | D | Stored Mission Data
NOAA-21 | NOAA | 2022-11-10 | ≥2030 | HRD | S-E | 7812 MHz | 30000 kHz | RHCP | 30000 kBit/s | D | Real-time High Rate Data
RCM-1 | CSA | 2019-06-12 | ≥2026 | SAR RCM | active | 5400 - 5400 MHz | N/R kHz | - |  | A | C-band SAR
Sentinel-3A | ESA | 2016-02-16 | ≥2023 | Raw Data | S-E | 8095 MHz | 140000 kHz | RHCP | 260000/280000 kBit/s | D | Raw data downlink
Sentinel-3A | ESA | 2016-02-16 | ≥2023 | Raw Data | S-E | 8260 MHz | 140000 kHz | RHCP | 260000/280000 kBit/s | D | Raw data downlink
Sentinel-3B | ESA | 2018-04-25 | ≥2025 | Raw Data | S-E | 8095 MHz | 140000 kHz | RHCP | 260000/280000 kBit/s | D | Raw data downlink
Sentinel-3B | ESA | 2018-04-25 | ≥2025 | Raw Data | S-E | 8260 MHz | 140000 kHz | RHCP | 260000/280000 kBit/s | D | Raw data downlink
Sentinel-3C | ESA | ≥2024 | ≥2031 | Raw Data | S-E | 8095 MHz | 140000 kHz | RHCP | 260000/280000 kBit/s | D | Raw data downlink
Sentinel-3C | ESA | ≥2024 | ≥2031 | Raw Data | S-E | 8260 MHz | 140000 kHz | RHCP | 260000/280000 kBit/s | D | Raw data downlink
Sentinel-3D | ESA | ≥2028 | ≥2035 | Raw Data | S-E | 8095 MHz | 140000 kHz | RHCP | 260000/280000 kBit/s | D | Raw data downlink
Sentinel-3D | ESA | ≥2028 | ≥2035 | Raw Data | S-E | 8260 MHz | 140000 kHz | RHCP | 260000/280000 kBit/s | D | Raw data downlink
Sentinel-6A | EUMETSAT | 2020-11-21 | ≥2027 | XDD | S-E | 8090 MHz | 120000 kHz | RHCP&LHCP | 150000 kBit/s | D | Data Downlink
Sentinel-6B | EUMETSAT | ≥2025 | ≥2032 | XDD | S-E | 8090 MHz | 120000 kHz | RHCP | 150000 kBit/s | D | Data Downlink
SNPP | NOAA | 2011-10-28 | ≥2023 | SMD | S-E | 8212.5 MHz | 300000 kHz | RHCP | 262000 kBit/s | D | Stored Mission Data
SNPP | NOAA | 2011-10-28 | ≥2023 | HRD | S-E | 7812 MHz | 30000 kHz | RHCP | 13000 kBit/s | D | Real-time High Rate Data
THEOS-1 | GISTDA | 2008-10-01 | ≥2025 | IMAGER | S-E | 8080 - 8200 MHz | kHz | RHCP | 120000 kBit/s | D | Earth Observation Image Data (PAN/MS)
THEOS-2 Main | GISTDA | ≥2023-02 | ≥2026 | IMAGER | S-E | 8150 MHz | 250000 kHz | - | 620000 kHz | A | Earth Observation Image Data (PAN/MS)
THEOS-2 Small | GISTDA | ≥2023-03 | ≥2033 | IMAGER | S-E | 8200 MHz | 130000 kHz | LHCP | 160000 kBit/s | D | Earth Observation RGB Image data